## Table A
Table A: Major element concentrations in the IF-G bulk powder and mineral fractions
| Bulk reference material |  |  | Silicate-phosphate-carbonate enriched fraction | Magnetite enriched fraction
sample name | IFGA | IFGB | IFGC | IFG silicates | IFG mgt
SiO2 (wt%) | 42.995 | 41.37 | 41.1 | 82.07 | 18.25
Al2O3 (wt%) | 0.175 | 0.135 | < LD | < LD | < LD
Fe2O3 (wt%) | 57.205 | 56.94 | 56.675 | 3.48 | 76.19
MgO (wt%) | 2.065 | 1.98 | 1.995 | 1.91 | 1.31
CaO (wt%) | 1.615 | 1.515 | 1.48 | 1.36 | 0.98
K2O (wt%) | < LD | < LD | < LD | 0.03 | 0.01
MnO (wt%) | < LD | < LD | < LD | 0.02 | 0.04
P2O5 (wt%) | < LD | < LD | < LD | 0.03 | 0.03
LOI (wt%) | -1.4 | / | -1.49 | / | /
Sum (wt%) | 102.655 | 101.94 | 99.76 | 88.82 | 96.81
< LD : below the limit of detection

## Table B
Table B: Compilation of BHVO-2 standards measured during the different sequences of measurements in our laboratory (LMV)
sample name | BHVO2-1 | BHVO2-2 | BHVO2-3 | BHVO2-4 | BHVO2-5 | BHVO2-6 | BHVO2-7 | BHVO2-8 | BHVO2-9 | BHVO2-10 | BHVO2-11 | BHVO2-12 | BHVO2-13 | BHVO2-14 | Reference value from Georem
Sc | 32.1 | 32.5 | 30.0333 | 31.4667 | 31.2853 | 31.9012 | 31.767 | 31.8828 | 32.0111 | 31.1847 | 31.5489 | 31.6053 | 31.7662 | 31.9255 | 32
Ti | 16113 | 16284.5 | 15354 | 16046.8333 | 15841.1318 | 16070.7657 | 16100.2141 | 15961.5601 | 15977.8553 | 15900.9883 | 16230.0068 | 16188.1145 | 16295.648 | 16562.4387 | 16300
V | 315 | 319.5 | 314 | 316.1667 | 307.3648 | 312.3115 | 311.0973 | 306.8633 | 310.3555 | 312.3959 | 317.2484 | 316.2165 | 316.2726 | 322.8017 | 317
Cr | 279 | 280.5 | 267.6667 | 276.5 | 276.5463 | 278.7025 | 277.2583 | 273.9232 | 275.2995 | 270.373 | 283.4302 | 276.7133 | 279.4987 | 282.8157 | 280
Co | 44.6 | 45.55 | 44.3 | 44.7833 | 44.5729 | 44.551 | 43.8726 | 43.6846 | 43.7291 | 45.2089 | 44.8118 | 44.891 | 44.9992 | 46.1895 | 45
Ni | 119 | 122.5 | 117.6667 | 119 | 120.4772 | 118.8371 | 117.311 | 115.9282 | 116.0854 | 120.6135 | 117.7325 | 119.6312 | 120.0728 | 122.9366 | 119
Cu | 128 | 130 | 122.6667 | 125.8333 | 128.5749 | 127.827 | 124.473 | 122.9943 | 124.5652 | 128.4885 | 127.3836 | 127.0541 | 127.1099 | 128.8484 | 127
Zn | 104 | 104 | 106.6667 | 100.5333 | 100.3142 | 99.2261 | 99.3621 | 98.0185 | 99.9075 | 103.468 | 102.8051 | 102.8773 | 103.7631 | 104.8732 | 103
Ga | 21.6 | 22.95 | 21.5 | 21.5167 | 21.4848 | 22.1295 | 22.0952 | 21.7079 | 22.1597 | 21.7024 | 21.624 | 22.5079 | 21.7373 | 22.2391 | 22
Rb | 8.94 | 9.045 | 8.9333 | 9.1117 | 9.5982 | 9.893 | 10.1136 | 10.1295 | 10.0609 | 9.1288 | 9.0061 | 9.1463 | 9.1668 | 9.1703 | 9.11
Sr | 395 | 390 | 391 | 395.6667 | 398.7827 | 396.8837 | 394.9532 | 394.6338 | 397.5959 | 393.547 | 395.3717 | 396.1138 | 395.7269 | 405.7976 | 396
Y | 26.1 | 25.95 | 26.1333 | 26.2833 | 25.9543 | 26.0988 | 25.9195 | 25.8571 | 25.9918 | 25.8692 | 26.0968 | 25.9589 | 25.9953 | 26.9752 | 26
Zr | 174 | 173 | 173.6667 | 175.3333 | 174.2637 | 174.1811 | 173.6978 | 172.8918 | 174.1991 | 185.1764 | 172.0115 | 173.0073 | 171.0672 | 180.2586 | 172
Nb | 18.1 | 18.1 | 18.1333 | 18.2167 | 18.4533 | 18.5475 | 18.355 | 18.5715 | 18.6197 | 17.9764 | 17.9998 | 18.0971 | 18.0178 | 18.7609 | 18.1
Mo | 4.95 | 3.46 | 3.0767 | 3.2633 | 5.2792 | 5.4749 | 5.3392 | 5.3469 | 5.3646 | 3.0885 | 4.1081 | 3.9127 | 3.9163 | 4.1893 | 4
Cd | 0.0833 | 0.07775 | 0.078133 | 0.081533 | 0.081432 | 0.08004 | 0.085077 | 0.085154 | 0.088172 | 0.079248 | 0.068123 | 0.061283 | 0.054801 | 0.077824 | 0.06
Cs | 0.104 | 0.101 | 0.091633 | 0.11083 | 0.10836 | 0.092758 | 0.10969 | 0.092081 | 0.10494 | 0.097592 | 0.096544 | 0.10034 | 0.095893 | 0.10776 | 0.1
Ba | 132 | 134.5 | 135 | 132.1667 | 131.5852 | 132.0763 | 131.2748 | 131.4662 | 131.2091 | 131.0172 | 130.7253 | 130.6297 | 130.1359 | 136.54 | 131
La | 15.2 | 15.25 | 15.1667 | 15.1667 | 15.2276 | 15.2883 | 15.1724 | 15.3411 | 15.2391 | 15.1827 | 15.2012 | 15.1363 | 15.1478 | 15.6651 | 15.2
Ce | 37.7 | 37.75 | 37.6667 | 37.8833 | 37.8871 | 38.3153 | 38.2259 | 38.1636 | 38.0244 | 37.5114 | 37.337 | 37.523 | 37.2625 | 40.1754 | 37.5
Pr | 5.37 | 5.355 | 5.3667 | 5.3917 | 5.3679 | 5.3502 | 5.3326 | 5.3321 | 5.3932 | 5.3326 | 5.3117 | 5.3936 | 5.3125 | 5.5538 | 5.35
Nd | 24.5 | 24.4 | 24.5 | 24.6333 | 24.2497 | 24.5951 | 24.0671 | 24.6227 | 25.0599 | 24.3008 | 24.3903 | 24.77 | 24.0795 | 25.4868 | 24.5
Sm | 6.05 | 6.1 | 6.1 | 6.1283 | 6.0114 | 5.9768 | 5.9611 | 5.9986 | 5.8885 | 6.2327 | 5.9648 | 6.0085 | 6.1167 | 6.4096 | 6.07
Eu | 2.06 | 2.05 | 2.0467 | 2.0367 | 2.0397 | 2.0075 | 2.0801 | 2.0578 | 2.051 | 2.0565 | 2.0779 | 2.0808 | 2.0479 | 2.1415 | 2.07
Gd | 6.05 | 5.985 | 5.9867 | 6.0467 | 6.1462 | 6.067 | 6.0433 | 6.1592 | 6.0994 | 6.0228 | 6.0908 | 6.2187 | 6.3122 | 6.2022 | 6.24
Tb | 0.902 | 0.903 | 0.905 | 0.91083 | 0.90489 | 0.91638 | 0.94281 | 0.95731 | 0.93574 | 0.90998 | 0.91009 | 0.93562 | 0.92546 | 0.94382 | 0.92
Dy | 5.24 | 5.245 | 5.2533 | 5.3 | 5.3737 | 5.2869 | 5.2584 | 5.2405 | 5.2549 | 5.2645 | 5.2324 | 5.3356 | 5.3136 | 5.4985 | 5.31
Ho | 0.974 | 0.9775 | 0.977 | 0.98217 | 0.9865 | 0.97525 | 0.97953 | 1.0028 | 0.98795 | 0.97733 | 0.97937 | 0.98175 | 0.97259 | 1.0261 | 0.98
Er | 2.54 | 2.53 | 2.54 | 2.5483 | 2.5456 | 2.5317 | 2.4897 | 2.5389 | 2.4893 | 2.523 | 2.5723 | 2.534 | 2.4583 | 2.6484 | 2.54
Yb | 2 | 2.035 | 2.0233 | 1.99 | 2.004 | 1.9641 | 2.0033 | 1.9819 | 1.9706 | 1.988 | 1.9756 | 1.9951 | 1.9979 | 2.0341 | 2
Lu | 0.274 | 0.2775 | 0.274 | 0.27567 | 0.26656 | 0.27641 | 0.28495 | 0.27259 | 0.27792 | 0.27639 | 0.27066 | 0.27977 | 0.26525 | 0.29115 | 0.274
Hf | 4.37 | 4.335 | 4.3567 | 4.39 | 4.3504 | 4.4446 | 4.4039 | 4.4125 | 4.3214 | 4.3733 | 4.3546 | 4.362 | 4.3438 | 4.5151 | 4.36
Ta | 1.13 | 1.12 | 1.1333 | 1.1383 | 1.1339 | 1.1116 | 1.1287 | 1.1242 | 1.1393 | 1.1347 | 1.1412 | 1.1293 | 1.1556 | 1.1603 | 1.14
Tl | 0.0274 | < LQ | < LQ | 0.025583 | < LQ | < LQ | < LQ | < LQ | < LQ | 0.025109 | 0.026934 | 0.029827 | 0.027617 | < LQ | 0.0279
Pb | 1.52 | 1.51 | 1.6733 | 1.5783 | 1.7672 | 1.6654 | 1.5255 | 1.5074 | 1.4964 | 1.4077 | 1.9516 | 1.8898 | 1.8771 | 1.786 | 1.54
Th | 1.22 | 1.215 | 1.2133 |  | 1.2057 | 1.2066 | 1.2465 | 1.2316 | 1.2492 | 1.2424 | 1.2308 | 1.2156 | 1.225 | 1.2688 | 1.22
U | 0.402 | 0.4025 | 0.405 | 0.40533 | 0.37258 | 0.39179 | 0.38803 | 0.38823 | 0.39955 | 0.41088 | 0.41071 | 0.4028 | 0.40293 | 0.42906 | 0.403
Replicate of sample analysis
nature of the BIF powder | BHVO2-1: IF-G bulk powder; BHVO2-6: Silicate-phosphate-carbonate-rich fraction; BHVO2-8: Magnetite-rich fraction
sample name | IFG sep-1 | IFG sep-2 | IFG PC Nuvv-1 | IFG PC Nuvv-2 | IFG PC Nuvv-3 | SilA-1 | SilA-2 | Mgt1-1 | Mgt1-2
Sc | < LQ | < LQ | 0.283 | 0.237 | 0.242 | < LQ | < LQ | < LQ | < LQ
Ti | 21.6 | 20.2 | 18 | 22.5 | 20.3 | 4.41 | 6.29 | 30.6 | 27.7
V | 1.51 | 1.48 | 1.83 | 1.46 | 1.84 | 0.0876 | 0.111 | 2.16 | 2.28
Cr | 4.1 | 4.04 | 3.86 | 3.54 | 3.76 | 0.716 | 0.718 | 5.32 | 5.54
Co | 3.43 | 3.5 | 3.32 | 3.12 | 3.35 | 4.14 | 4.22 | 2.97 | 3.05
Ni | 24.1 | 24.2 | 23.5 | 22.5 | 23.9 | 8.66 | 8.9 | 28.5 | 30.2
Cu | 9.92 | 9.96 | 9.36 | 8.77 | 9.28 | 7.36 | 7.43 | 8.94 | 9.18
Zn | 16.3 | 16.7 | 26.6 | 24.1 | 26.2 | 8.61 | 8.48 | 18.2 | 19.1
Ga | 0.68 | 0.628 | 0.713 | 0.457 | 0.627 | 0.0286 | 0.0177 | 0.801 | 0.993
Rb | 0.286 | 0.278 | 0.266 | 0.234 | 0.25 | 0.0738 | 0.0774 | 0.351 | 0.321
Sr | 3.47 | 3.45 | 3.56 | 3.27 | 3.33 | 2.42 | 2.55 | 3 | 2.84
Y | 9.65 | 9.45 | 10.3 | 9.41 | 9.63 | 6.77 | 7.15 | 9 | 8.51
Zr | 0.931 | 0.933 | 1.02 | 0.925 | 0.983 | 0.66 | 0.69 | 1.07 | 1.01
Nb | 0.0734 | 0.0748 | 0.0785 | 0.0735 | 0.0736 | 0.018 | 0.0196 | 0.0979 | 0.0953
Mo | 0.299 | 0.295 | 0.23 | 0.202 | 0.21 | 0.105 | 0.104 | 0.332 | 0.319
Cd | 0.0119 | 0.0135 | 0.0114 | 0.0115 | 0.00767 | 0.00963 | 0.00998 | 0.0109 | 0.0091
Cs | 0.0593 | 0.059 | 0.0551 | 0.0482 | 0.0477 | 0.0144 | 0.015 | 0.0728 | 0.0754
Ba | 1.99 | 2.05 | 1.99 | 1.97 | 1.92 | 0.743 | 0.746 | 2.42 | 2.41
La | 2.62 | 2.63 | 2.29 | 2.24 | 2.16 | 2.39 | 2.41 | 1.98 | 1.99
Ce | 3.88 | 3.87 | 3.45 | 3.4 | 3.26 | 3.37 | 3.38 | 3.06 | 3.08
Pr | 0.428 | 0.419 | 0.389 | 0.377 | 0.368 | 0.349 | 0.349 | 0.353 | 0.349
Nd | 1.72 | 1.75 | 1.61 | 1.62 | 1.55 | 1.32 | 1.32 | 1.52 | 1.54
Sm | 0.393 | 0.395 | 0.408 | 0.385 | 0.372 | 0.274 | 0.274 | 0.365 | 0.367
Eu | 0.364 | 0.362 | 0.377 | 0.37 | 0.344 | 0.255 | 0.257 | 0.342 | 0.346
Gd | 0.651 | 0.66 | 0.666 | 0.65 | 0.628 | 0.452 | 0.448 | 0.607 | 0.61
Tb | 0.108 | 0.111 | 0.108 | 0.108 | 0.102 | 0.0763 | 0.0752 | 0.101 | 0.103
Dy | 0.807 | 0.809 | 0.818 | 0.82 | 0.77 | 0.574 | 0.581 | 0.755 | 0.75
Ho | 0.203 | 0.198 | 0.212 | 0.211 | 0.194 | 0.142 | 0.144 | 0.189 | 0.185
Er | 0.645 | 0.651 | 0.672 | 0.656 | 0.61 | 0.447 | 0.448 | 0.605 | 0.602
Yb | 0.611 | 0.583 | 0.599 | 0.613 | 0.551 | 0.411 | 0.412 | 0.55 | 0.553
Lu | 0.0922 | 0.0915 | 0.0924 | 0.0905 | 0.0861 | 0.0613 | 0.0612 | 0.0901 | 0.0873
Hf | 0.0238 | 0.0232 | 0.0236 | 0.0217 | 0.0246 | 0.0185 | 0.0171 | 0.0253 | 0.0262
Ta | 0.00509 | < LQ | < LQ | < LQ | < LQ | < LQ | < LQ | < LQ | < LQ
Tl | < LQ | < LQ | < LQ | < LQ | < LQ | < LQ | < LQ | < LQ | < LQ
Pb | 6.16 | 6.17 | 5.78 | 5.78 | 5.78 | 3.91 | 3.9 | 5.89 | 5.88
Th | 0.0418 | 0.0428 | 0.0393 | 0.0423 | 0.0421 | 0.0232 | 0.0213 | 0.0451 | 0.0464
U | 0.015 | 0.0146 | 0.0149 | 0.0142 | 0.0146 | < LQ | < LQ | 0.0185 | 0.0206
< LQ : below the limit of quantification

## Table C
Table C: Trace element concentrations analyzed in this study
Sample type | Bulk IF-G powder | [13 empty] | Silicate-phosphate-carbonate enriched fraction |  |  | Magnetite enriched fraction |  |  | Bulk IF-G powder weakly dissolved |  |  | Residue (zircon)
Sample name | IFG D | IFG-E | IFG F | IFG G | IFG H | IFG I | IFG J | IFG K' | IFG L | IFG-NH4_1 | IFG10 wlt | IFG sep | IFG PC Nuvv | IFG abit | SilA | SilB | SilC | Mgt1 | Mgt2 | Mgt3 | IFG HF B | IFG HF C | IFG-HF_1 | IF-G HF_residue
Mass of sample (g) | 0.047 | 0.0522 | 0.1036 | 0.1096 | 0.1091 | 0.1007 | 0.1048 | 0.153 | 0.15 | 0.1057 | 0.1034 | 0.1186 | 0.099 | 0.1019 | 0.0947 | 0.1792 | 0.1205 | 0.0946 | 0.1048 | 0.1364 | 0.102 | 0.1014 | 0.1078 | 0,8513 (initial)
Digestion protocol | NH4HF2 | NH4HF2 | NH4HF2 | NH4HF2 | NH4HF2 | NH4HF2 | NH4HF2 | NH4HF2 | NH4HF2 | NH4HF2 | NH4HF2 | NH4HF2 | NH4HF2 | NH4HF2 | NH4HF2 | NH4HF2 | NH4HF2 | NH4HF2 | NH4HF2 | NH4HF2 | HF | HF | HF | NH4HF2, Semi Quantitative
Sc | 0.22 | 0.251 | 0.23 | 0.273 | 0.308 | 0.273 | 0.252 | 0.239 | 0.225 | 0.286 | 0.22149 | < LQ | 0.254 | 0.19667 | < LQ | < LQ | < LQ | < LQ | < LQ | < LQ | 0.191 | 0.27 | 0.24 | < LQ
Ti | 18.5 | 21.5 | 18.2 | 20 | 21.9 | 20 | 20.3 | 20.3 | 20.6 | 21.6 | 19.7211 | 20.9 | 20.2667 | 21.6833 | 5.35 | 3.27 | 3.05 | 29.15 | 29 | 25.4 | 18.8 | 21.1 | 20.4 | 7.0004
V | 1.4 | 1.47 | 1.36 | 1.52 | 1.62 | 1.5 | 1.5 | 1.51 | 1.43 | 1.58 | 1.4296 | 1.495 | 1.71 | 1.5717 | 0.0993 | 0.128 | 0.0889 | 2.22 | 2.11 | 2.26 | 1.18 | 1.51 | 1.55 | 0.07667
Cr | 3.48 | 3.77 | 3.45 | 4.16 | 4.35 | 3.8 | 3.88 | 3.9 | 3.71 | 4.06 | 3.5349 | 4.07 | 3.72 | 3.9767 | 0.717 | 0.784 | 1.23 | 5.43 | 5.06 | 11.2 | 3 | 3.87 | 3.9 | 0.41471
Co | 2.76 | 3.29 | 2.95 | 3.09 | 3.43 | 3.33 | 3.12 | 3.19 | 3.03 | 3.27 | 2.7801 | 3.465 | 3.2633 | 3.1933 | 4.18 | 4.78 | 4.09 | 3.01 | 2.91 | 2.98 | 2.47 | 3.16 | 3.19 | 0.11663
Ni | 21.1 | 22.2 | 21 | 22.9 | 25 | 23 | 23.2 | 23 | 21.7 | 24 | 20.9032 | 24.15 | 23.3 | 23.3 | 8.78 | 9.26 | 8.27 | 29.35 | 28.9 | 28.9 | 17.8 | 23.1 | 23 | 1.2533
Cu | 8.48 | 9.14 | 8.7 | 9.49 | 10.4 | 10.5 | 10.5 | 11.3 | 8.86 | 9.82 | 7.4877 | 9.94 | 9.1367 | 9.7733 | 7.395 | 5.09 | 4.46 | 9.06 | 9.05 | 9.91 | 8.3 | 9.36 | 9.59 | 0.6731
Zn | 18.3 | 18.6 | 18.7 | 19 | 21.4 | 18.8 | 20.9 | 20 | 18.1 | 20.7 | 16.0051 | 16.5 | 25.6333 | 18.4333 | 8.545 | 9.76 | 8.5 | 18.65 | 18.4 | 22.4 | 15.3 | 18.7 | 19.9 | < LQ
Ga | 0.532 | 0.583 | 0.56 | 0.61 | 0.63 | 0.611 | 0.609 | 0.621 | 0.508 | 0.674 | 0.56548 | 0.654 | 0.599 | 0.5765 | 0.02315 | 0.0737 | 0.0317 | 0.897 | 0.846 | 0.841 | 0.503 | 0.604 | 0.615 | 0.025458
Rb | 0.223 | 0.242 | 0.222 | 0.226 | 0.237 | 0.226 | 0.24 | 0.245 | 0.235 | 0.259 | 0.19812 | 0.282 | 0.25 | 0.27333 | 0.0756 | 0.075 | 0.0721 | 0.336 | 0.33 | 0.326 | 0.193 | 0.258 | 0.259 | 0.019063
Sr | 2.91 | 3.03 | 2.95 | 2.99 | 3.03 | 2.82 | 3.12 | 3.08 | 3.11 | 3.17 | 2.8741 | 3.46 | 3.3867 | 3.4317 | 2.485 | 2.58 | 2.45 | 2.92 | 2.83 | 2.88 | 2.49 | 3.09 | 3.12 | 0.32648
Y | 8.28 | 8.69 | 8.18 | 8.35 | 8.77 | 7.95 | 8.86 | 8.78 | 8.88 | 9.18 | 8.0746 | 9.55 | 9.78 | 9.4617 | 6.96 | 7.09 | 6.75 | 8.755 | 8.38 | 8.63 | 7.41 | 8.58 | 9.07 | 3.1918
Zr | 0.68 | 0.625 | 0.705 | 0.73 | 0.607 | 0.684 | 0.889 | 0.76 | 0.92 | < LQ | 1.1739 | 0.932 | 0.976 | 0.87733 | 0.675 | 0.506 | 0.331 | 1.04 | 1.06 | 1.05 | 0.38 | 0.403 | < LQ | 7.872
Nb | 0.0632 | 0.0654 | 0.0641 | 0.0614 | 0.0658 | 0.0611 | 0.0687 | 0.067 | 0.0691 | 0.0693 | 0.062478 | 0.0741 | 0.0752 | 0.071867 | 0.0188 | 0.0189 | 0.0213 | 0.0966 | 0.0929 | 0.0931 | 0.0528 | 0.0659 | 0.0668 | 0.0088971
Mo | 0.357 | 0.283 | 0.342 | 0.284 | 0.295 | 0.265 | 0.397 | 0.292 | 0.346 | 0.281 | 0.28715 | 0.297 | 0.214 | 0.27183 | 0.1045 | 0.101 | 0.117 | 0.3255 | 0.318 | 0.316 | 0.231 | 0.284 | 0.262 | 0.043006
Cd | 0.00819 | 0.0074 | 0.00732 | 0.00758 | 0.00799 | 0.00715 | 0.00887 | 0.00823 | 0.00747 | 0.00814 | < LQ | 0.0127 | 0.01019 | 0.012267 | 0.009805 | 0.0116 | 0.0109 | 0.01 | 0.00922 | 0.00931 | 0.00597 | 0.00845 | 0.00737 | 0.0051514
Cs | 0.0481 | 0.0519 | 0.0475 | 0.0462 | 0.0504 | 0.0469 | 0.0486 | 0.0487 | 0.0491 | < LQ | 0.057425 | 0.05915 | 0.050333 | 0.060667 | 0.0147 | 0.0143 | 0.015 | 0.0741 | 0.0711 | 0.0725 | 0.0408 | 0.0491 | < LQ | 0.017015
Ba | 1.68 | 1.84 | 1.73 | 1.71 | 1.78 | 1.68 | 1.97 | 1.8 | 1.8 | < LQ | 1.9254 | 2.02 | 1.96 | 1.9883 | 0.7445 | 0.731 | 0.62 | 2.415 | 2.32 | 2.39 | 1.46 | 1.98 | < LQ | 0.28952
La | 2.13 | 2.11 | 2.08 | 2.37 | 2.31 | 2.11 | 2.34 | 2.56 | 2.35 | 2.24 | 2.8966 | 2.625 | 2.23 | 2.8917 | 2.4 | 2.61 | 2.45 | 1.985 | 2.22 | 2.01 | 1.75 | 2.25 | 2.04 | 0.17102
Ce | 3.04 | 3.01 | 3.02 | 3.39 | 3.38 | 3.05 | 3.39 | 3.65 | 3.4 | 3.3 | 4.17 | 3.875 | 3.37 | 4.405 | 3.375 | 3.65 | 3.45 | 3.07 | 3.38 | 3.11 | 2.56 | 3.23 | 3.02 | 0.26348
Pr | 0.353 | 0.357 | 0.351 | 0.389 | 0.385 | 0.362 | 0.386 | 0.419 | 0.394 | 0.385 | 0.44382 | 0.4235 | 0.378 | 0.44733 | 0.349 | 0.372 | 0.353 | 0.351 | 0.378 | 0.357 | 0.303 | 0.373 | 0.352 | 0.030186
Nd | 1.46 | 1.51 | 1.51 | 1.6 | 1.64 | 1.48 | 1.59 | 1.68 | 1.63 | 1.6 | 1.7897 | 1.735 | 1.5933 | 1.8283 | 1.32 | 1.4 | 1.35 | 1.53 | 1.6 | 1.53 | 1.28 | 1.56 | 1.5 | 0.16062
Sm | 0.352 | 0.354 | 0.341 | 0.364 | 0.377 | 0.34 | 0.359 | 0.378 | 0.377 | 0.381 | 0.39297 | 0.394 | 0.38833 | 0.39833 | 0.274 | 0.282 | 0.273 | 0.366 | 0.359 | 0.363 | 0.314 | 0.355 | 0.362 | 0.050082
Eu | 0.316 | 0.331 | 0.316 | 0.331 | 0.345 | 0.314 | 0.337 | 0.335 | 0.34 | 0.356 | 0.36481 | 0.363 | 0.36367 | 0.36417 | 0.256 | 0.262 | 0.25 | 0.344 | 0.334 | 0.338 | 0.286 | 0.331 | 0.343 | 0.057342
Gd | 0.58 | 0.612 | 0.59 | 0.605 | 0.647 | 0.58 | 0.638 | 0.627 | 0.622 | 0.641 | 0.66081 | 0.6555 | 0.648 | 0.6595 | 0.45 | 0.449 | 0.437 | 0.6085 | 0.585 | 0.608 | 0.515 | 0.602 | 0.626 | 0.14044
Tb | 0.0933 | 0.101 | 0.0952 | 0.0985 | 0.105 | 0.0955 | 0.102 | 0.0988 | 0.103 | 0.105 | 0.10607 | 0.1095 | 0.106 | 0.10667 | 0.07575 | 0.0753 | 0.0731 | 0.102 | 0.0981 | 0.101 | 0.0852 | 0.0987 | 0.102 | 0.027226
Dy | 0.711 | 0.756 | 0.707 | 0.742 | 0.777 | 0.709 | 0.761 | 0.758 | 0.77 | 0.791 | 0.78102 | 0.808 | 0.80267 | 0.80267 | 0.5775 | 0.566 | 0.555 | 0.7525 | 0.718 | 0.727 | 0.642 | 0.741 | 0.774 | 0.25678
Ho | 0.18 | 0.194 | 0.182 | 0.187 | 0.196 | 0.178 | 0.193 | 0.191 | 0.195 | 0.197 | 0.20071 | 0.2005 | 0.20567 | 0.20317 | 0.143 | 0.144 | 0.139 | 0.187 | 0.179 | 0.187 | 0.162 | 0.189 | 0.192 | 0.068666
Er | 0.568 | 0.606 | 0.567 | 0.598 | 0.625 | 0.564 | 0.605 | 0.601 | 0.616 | 0.623 | 0.63436 | 0.648 | 0.646 | 0.64033 | 0.4475 | 0.454 | 0.447 | 0.6035 | 0.577 | 0.591 | 0.512 | 0.59 | 0.606 | 0.2827
Yb | 0.519 | 0.541 | 0.512 | 0.534 | 0.563 | 0.513 | 0.55 | 0.555 | 0.551 | 0.56 | 0.57664 | 0.597 | 0.58767 | 0.58333 | 0.4115 | 0.41 | 0.403 | 0.5515 | 0.539 | 0.528 | 0.455 | 0.533 | 0.547 | 0.28093
Lu | 0.0791 | 0.0837 | 0.0831 | 0.0847 | 0.0893 | 0.0815 | 0.0869 | 0.085 | 0.0846 | 0.0895 | 0.092002 | 0.09185 | 0.089667 | 0.091033 | 0.06125 | 0.0617 | 0.0613 | 0.0887 | 0.0842 | 0.0874 | 0.0716 | 0.0831 | 0.0847 | 0.052901
Hf | 0.0189 | 0.0189 | 0.0202 | 0.0205 | 0.0175 | 0.0203 | 0.0243 | 0.0199 | 0.0241 | 0.0224 | 0.026227 | 0.0235 | 0.0233 | 0.021883 | 0.0178 | 0.0126 | 0.0113 | 0.02575 | 0.0268 | 0.0275 | 0.012 | 0.0128 | 0.0182 | 0.20956
Ta | 0.00347 | 0.00545 | 0.00354 | 0.00355 | 0.00421 | 0.00393 | 0.00362 | 0.00392 | 0.00357 | 0.00416 | < LQ | 0.00509 | < LQ | 0.00391 | < LQ | < LQ | < LQ | < LQ | < LQ | < LQ | 0.00318 | 0.0044 | 0.00393 | < LQ
Tl | 0.0141 | 0.0171 | 0.0112 | 0.0113 | 0.0146 | 0.0108 | 0.013 | 0.0149 | 0.0122 | 0.0139 | 0.013577 | < LQ | < LQ | 0.0138 | < LQ | < LQ | < LQ | < LQ | < LQ | < LQ | 0.0103 | 0.016 | 0.0147 | < LQ
Pb | 5.25 | 5.6 | 7.13 | 5.69 | 6.2 | 5.48 | 5.64 | 5.89 | 5.63 | < LQ | 6.6504 | 6.165 | 5.78 | 5.87 | 3.905 | 9.38 | 4.92 | 5.885 | 5.79 | 5.98 | 4.51 | 6.54 | < LQ | 0.61322
Th | 0.0405 | 0.0432 | 0.0426 | 0.042 | 0.0445 | 0.0411 | 0.0438 | 0.0428 | 0.0428 | 0.0413 | 0.04264 | 0.0423 | 0.041233 | 0.0422 | 0.02225 | 0.0201 | 0.0213 | 0.04575 | 0.0445 | 0.0405 | 0.035 | 0.0416 | 0.0388 | 0.0065059
U | 0.0145 | 0.0148 | 0.0147 | 0.0143 | 0.0151 | 0.0152 | 0.0152 | 0.017 | 0.0156 | 0.0158 | < LQ | 0.0148 | 0.014567 | 0.016883 | < LQ | < LQ | < LQ | 0.01955 | 0.0184 | 0.0188 | 0.0129 | 0.0149 | 0.0148 | 0.0041446
ΣREE+Y | 18.6614 | 19.2557 | 18.5343 | 19.6432 | 20.2093 | 18.327 | 20.1979 | 20.7178 | 20.3126 | 20.4485 | 21.1841 | 22.0759 | 21.189 | 22.8832 | 17.1005 | 17.826 | 16.9914 | 19.2947 | 19.4313 | 19.1674 | 16.3458 | 19.5158 | 19.6187 | /
(La/Yb)N,PAAS | 0.30523 | 0.28575 | 0.28372 | 0.31717 | 0.29321 | 0.29346 | 0.30523 | 0.34139 | 0.31486 | 0.28369 | 0.35687 | 0.32395 | 0.2819 | 0.36006 | 0.44415 | 0.47949 | 0.45303 | 0.25367 | 0.29886 | 0.26068 | 0.27704 | 0.30691 | 0.27301 | 0.045
La/La* | 1.6499 | 1.7151 | 1.805 | 1.6427 | 1.776 | 1.5483 | 1.6406 | 1.5498 | 1.6319 | 1.6106 | 1.6776 | 1.6549 | 1.6958 | 1.7159 | 1.5438 | 1.5602 | 1.592 | 1.7926 | 1.7077 | 1.6959 | 1.6702 | 1.6978 | 1.7173 | 5.7415
Eu/Eu* | 3.5482 | 3.5629 | 3.5699 | 3.5578 | 3.5296 | 3.547 | 3.5845 | 3.5266 | 3.5118 | 3.6229 | 3.6366 | 3.5573 | 3.6483 | 3.5954 | 3.6169 | 3.6589 | 3.6015 | 3.624 | 3.6225 | 3.5931 | 3.5588 | 3.5994 | 3.6333 | 2.9927
Gd/Gd* | 1.3959 | 1.3207 | 1.3338 | 1.3527 | 1.3186 | 1.3064 | 1.3561 | 1.4416 | 1.3135 | 1.3446 | 1.3227 | 1.2753 | 1.3581 | 1.3593 | 1.3349 | 1.3085 | 1.334 | 1.2705 | 1.2545 | 1.2351 | 1.3319 | 1.3359 | 1.3682 | 1.9464
Y/Ho | 46 | 44.7938 | 44.9451 | 44.6524 | 44.7449 | 44.6629 | 45.9067 | 45.9686 | 45.5385 | 46.599 | 40.2291 | 47.6309 | 47.5527 | 46.571 | 48.6713 | 49.2361 | 48.5612 | 46.8182 | 46.8156 | 46.1497 | 45.7407 | 45.3968 | 47.2396 | 46.5
Zr/Hf | 35.9788 | 33.0688 | 34.901 | 35.6098 | 34.6857 | 33.6946 | 36.5844 | 38.191 | 38.1743 |  | 44.7576 | 39.6596 | 41.8884 | 40.0914 | 37.9213 | 40.1587 | 29.292 | 40.3883 | 39.5522 | 38.1818 | 31.6667 | 31.4844 |  | 37.6
Anomalies are calculated relative to PAAS using the following equations:
La/La* : | La/(3Pr-2Nd)
Eu/Eu* : | Eu/(2/3Sm + 1/3Tb)
Gd/Gd* : | (Gd/(2Tb-Dy)
< LQ : below the limit of quantification

## Table D
Table D: Our recommended values for the IF-G reference material (SARM, Nancy)
Method | Determined by ICPMS |  | Determined by ID-MC-ICPMS
sample uptake | 50 to 150 mg |  | 250 to 500 mg
| Average (n = 14) | 2SD | Average (n = 11) | 2SD
Sc | 0.2484 | 0.061669
Ti | 20.3908 | 2.226
V | 1.5069 | 0.18418
Cr | 3.8473 | 0.5261
Co | 3.1544 | 0.43249
Ni | 22.7681 | 2.4891
Cu | 9.5377 | 1.9847
Zn | 19.3623 | 4.7249
Ga | 0.59521 | 0.090189
Rb | 0.23989 | 0.043529
Sr | 3.0973 | 0.40665
Y | 8.7704 | 1.1398
Zr | 0.81225 | 0.32954
Nb | 0.067053 | 0.0090698
Mo | 0.30086 | 0.091334
Cd | 0.0087305 | 0.0036978
Cs | 0.051152 | 0.0096201
Ba | 1.8372 | 0.24488
La | 2.3745 | 0.54591
Ce | 3.4607 | 0.85926
Pr | 0.39097 | 0.063545
Nd | 1.6176 | 0.22275 | 1.7156 | 0.064244
Sm | 0.37119 | 0.039159 | 0.39078 | 0.0061897
Eu | 0.34119 | 0.037514
Gd | 0.62613 | 0.057326
Tb | 0.10182 | 0.0098741
Dy | 0.7626 | 0.069721
Ho | 0.19307 | 0.017227
Er | 0.61012 | 0.05732
Yb | 0.55305 | 0.054701
Lu | 0.086568 | 0.0081272 | 0.092315 | 0.0020429
Hf | 0.021565 | 0.0050014 | 0.021438 | 0.0038682
Ta | 0.004035 | 0.0012634
Tl | 0.013373 | 0.0036137
Pb | 5.9212 | 1.0197
Th | 0.042355 | 0.0021825
U | 0.015265 | 0.0017146

## Table E
Table E: Pb, Lu-Hf, and Sm-Nd isotopic compositions analyzed in this study
| Bulk or separated fractions | mass of sample (g) | 208Pb/204Pb | 2SE | 2SD | 207Pb/204Pb | 2SE | 2SD | 206Pb/204Pb | 2SE | 2SD | 176Hf/177Hf | 2SE | 2SD | 176Lu/177Hf | 2SD (0.5%)* | Lu ID (ppm) | Hf ID (ppm) | 143Nd/144Nd | 2SE | 2SD | 147Sm/144Nd | 2SD (0.5%)* | Sm ID (ppm) | Nd ID (ppm) | 𝝴Hf (3.7 Ga) | Propagated analytical error (+/- 2SD) | 𝝴Nd (3.7 Ga) | Propagated analytical error (+/- 2SD)
IFG1 | Bulk sample | 0.2497 | [9 empty] | 0.3259 | 1.3386e-05 | 8.9296e-05 | 0.56557 | 0.0028278 | 0.093141 | 0.023551 | 0.51124 | 3.669e-06 | 3.0302e-05 | 0.13652 | 0.00068259 | 0.38516 | 1.7051 | 180.7429 | 10.3982 | 1.4051 | 0.92592
IFG2 | Bulk sample | 0.2526 | [9 empty] | 0.32248 | 1.688e-05 | 8.8359e-05 | 0.52186 | 0.0026093 | 0.093757 | 0.025676 | 0.51127 | 4.8817e-06 | 3.0304e-05 | 0.13861 | 0.00069303 | 0.39018 | 1.7013 | 170.1629 | 9.8072 | 0.91483 | 0.93098
IFG3 | Bulk sample | 0.5017 | 34.6893 | 0.00088035 | 0.005756 | 14.6874 | 0.00034628 | 0.0022361 | 14.7835 | 0.00031115 | 0.0018438 | 0.32706 | 7.7354e-06 | 2.6819e-05 | 0.59911 | 0.0029955 | 0.093049 | 0.022215 | 0.51127 | 7.518e-06 | 1.5938e-05 | 0.13962 | 0.00069808 | 0.39228 | 1.6981 | 136.6429 | 8.5977 | 0.41986 | 0.65054
IFG4 | Bulk sample | 0.506 | 34.6953 | 0.00072212 | 0.005757 | 14.6896 | 0.00027828 | 0.0022364 | 14.7911 | 0.00025166 | 0.0018447 | 0.33059 | 8.5819e-06 | 2.7108e-05 | 0.63677 | 0.0031839 | 0.092009 | 0.020681 | 0.51126 | 8.2885e-06 | 1.5938e-05 | 0.13926 | 0.00069632 | 0.39356 | 1.708 | 166.4291 | 9.0884 | 0.38799 | 0.64968
IFG5 | Bulk sample | 0.508 | 34.7409 | 0.00066796 | 0.0057645 | 14.706 | 0.00024422 | 0.0022389 | 14.8392 | 0.00024268 | 0.0018507 | 0.32772 | 9.233e-06 | 2.6873e-05 | 0.6217 | 0.0031085 | 0.090464 | 0.020815 | 0.5112 | 7.5937e-06 | 1.5936e-05 | 0.13594 | 0.00067969 | 0.39331 | 1.7486 | 102.4246 | 8.8877 | 0.84864 | 0.64162
IFG6 | Bulk sample | 0.5018 | 34.8076 | 0.00079654 | 0.0057756 | 14.7328 | 0.00031878 | 0.002243 | 14.9039 | 0.0003062 | 0.0018588 | 0.33191 | 1.0142e-05 | 2.7217e-05 | 0.66207 | 0.0033104 | 0.092948 | 0.020098 | 0.5113 | 6.9713e-06 | 1.5939e-05 | 0.14028 | 0.00070139 | 0.38647 | 1.6651 | 149.0164 | 9.4149 | 0.62915 | 0.65215
IFG7 | Bulk sample | 0.5056 | 34.7492 | 0.00071771 | 0.0057659 | 14.7108 | 0.00026165 | 0.0022397 | 14.8441 | 0.00023857 | 0.0018514 | 0.3337 | 1.0473e-05 | 2.7364e-05 | 0.70035 | 0.0035017 | 0.090984 | 0.018604 | 0.51126 | 1.0485e-05 | 1.5938e-05 | 0.13756 | 0.00068779 | 0.39157 | 1.7204 | 115.2853 | 9.9083 | 1.1875 | 0.64557
IFG8 | Bulk sample | 0.5079 | 34.7982 | 0.00064753 | 0.0057741 | 14.729 | 0.0002523 | 0.0022424 | 14.8931 | 0.00020996 | 0.0018575 | 0.33062 | 7.3652e-06 | 2.711e-05 | 0.644 | 0.00322 | 0.091753 | 0.020392 | 0.5112 | 8.1548e-06 | 1.5936e-05 | 0.13433 | 0.00067164 | 0.39501 | 1.7772 | 148.8888 | 9.1806 | 1.496 | 0.63774
IFG9 | Bulk sample | 0.5062 | 34.8246 | 0.00074339 | 0.0057784 | 14.7399 | 0.0002584 | 0.0022441 | 14.9221 | 0.00021861 | 0.0018611 | 0.33013 | 9.1146e-06 | 2.707e-05 | 0.61993 | 0.0030997 | 0.092744 | 0.02141 | 0.51129 | 8.8768e-06 | 1.5938e-05 | 0.13868 | 0.0006934 | 0.3924 | 1.7101 | 192.7728 | 8.8722 | 1.1913 | 0.64829
IFG10 | Bulk sample | 0.5104 | 35.6523 | 0.00075791 | 0.0035404 | 15.0651 | 0.00028428 | 0.0014295 | 15.7934 | 0.00030487 | 0.0014645 | 0.32825 | 9.2715e-06 | 4.0443e-05 | 0.59731 | 0.0029865 | 0.092991 | 0.022273 | 0.51121 | 3.9465e-06 | 2.2018e-05 | 0.13479 | 0.00067395 | 0.39063 | 1.7515 | 183.6161 | 9.0606 | 1.6066 | 0.75863
IFG11 | Bulk sample | 0.5103 | 34.7232 | 0.00092293 | 0.0034482 | 14.7019 | 0.0003276 | 0.0013951 | 14.8265 | 0.00029872 | 0.0013748 | 0.33143 | 8.9416e-06 | 4.0835e-05 | 0.65257 | 0.0032628 | 0.09162 | 0.020098 | 0.51123 | 3.6716e-06 | 2.2019e-05 | 0.13906 | 0.00069531 | 0.388 | 1.6863 | 155.9303 | 9.7794 | -0.066414 | 0.76895
Mgt4 | Magnetite enriched | 0.5049 | 34.6097 | 0.00083105 | 0.0034369 | 14.6601 | 0.00031376 | 0.0013911 | 14.7301 | 0.00027425 | 0.0013659 | 0.32338 | 7.2398e-06 | 3.9843e-05 | 0.51788 | 0.0025894 | 0.08477 | 0.023397 | 0.51143 | 4.3394e-06 | 2.2028e-05 | 0.1451 | 0.0007255 | 0.3472 | 1.4462 | 212.5705 | 8.0262 | 0.89263 | 0.78367
Mgt5 | Magnetite enriched | 0.5029 | 34.6242 | 0.00065558 | 0.0034383 | 14.6658 | 0.00023887 | 0.0013916 | 14.7451 | 0.00021872 | 0.0013673 | [7 empty] | 0.51137 | 3.9864e-06 | 2.2025e-05 | 0.14256 | 0.0007128 | 0.34974 | 1.4851 |  |  | 1.0158 | 0.7775
Mgt6 | Magnetite enriched | 0.5021 | 34.5958 | 0.00065766 | 0.0034355 | 14.6543 | 0.00028162 | 0.0013906 | 14.7152 | 0.00025942 | 0.0013645 | 0.32584 | 7.7789e-06 | 4.0146e-05 | 0.55273 | 0.0027636 | 0.085036 | 0.022001 | 0.51135 | 5.3472e-06 | 2.2024e-05 | 0.13958 | 0.00069792 | 0.35347 | 1.5305 | 219.6909 | 8.4814 | 1.9511 | 0.77031
Mgt7 | Magnetite enriched | 0.5082 | 34.6232 | 0.00065144 | 0.0034382 | 14.6661 | 0.000264 | 0.0013917 | 14.7503 | 0.00026456 | 0.0013678 | 0.32332 | 2.6804e-05 | 3.9836e-05 | 0.51861 | 0.0025931 | 0.085099 | 0.023454 | 0.51139 | 4.3294e-06 | 2.2026e-05 | 0.14355 | 0.00071773 | 0.35067 | 1.4765 | 208.4593 | 8.0352 | 0.88804 | 0.7799
Mgt8 | Magnetite enriched | 0.5009 | 34.5893 | 0.00083224 | 0.0034349 | 14.654 | 0.00029724 | 0.0013905 | 14.7249 | 0.0002706 | 0.0013654 | 0.32564 | 1.2952e-05 | 4.0122e-05 | 0.5559 | 0.0027795 | 0.08457 | 0.021755 | 0.51141 | 3.4987e-06 | 2.2027e-05 | 0.14402 | 0.00072008 | 0.35029 | 1.457 | 196.1023 | 8.521 | 1.0997 | 0.78105
Mgt9 | Magnetite enriched | 0.5054 | 34.6732 | 0.00058429 | 0.0034432 | 14.685 | 0.00026088 | 0.0013935 | 14.7959 | 0.00025255 | 0.001372 | 0.32416 | 8.3303e-06 | 3.9939e-05 | 0.52777 | 0.0026389 | 0.084362 | 0.022851 | 0.51131 | 3.8457e-06 | 2.2022e-05 | 0.14073 | 0.00070366 | 0.35128 | 1.5086 | 215.0459 | 8.1557 | 0.6783 | 0.77304
Mgt10 | Magnetite enriched | 0.5 | 34.7016 | 0.00084181 | 0.003446 | 14.6964 | 0.00035253 | 0.0013945 | 14.8309 | 0.00029611 | 0.0013752 | 0.32199 | 9.6969e-06 | 3.9672e-05 | 0.50434 | 0.0025217 | 0.08438 | 0.023909 | 0.51131 | 5.1879e-06 | 2.2023e-05 | 0.14109 | 0.00070543 | 0.3504 | 1.501 | 197.4982 | 7.8473 | 0.52653 | 0.7739
Mgt11 | Magnetite enriched | 0.5016 | 35.0559 | 0.00065716 | 0.0034812 | 14.8329 | 0.00025627 | 0.0014075 | 15.1796 | 0.00021401 | 0.0014076 | 0.32433 | 1.0119e-05 | 3.996e-05 | 0.53008 | 0.0026504 | 0.084121 | 0.022687 | 0.51122 | 4.0378e-06 | 2.2019e-05 | 0.13386 | 0.00066931 | 0.35728 | 1.6131 | 215.182 | 8.186 | 2.1677 | 0.75639
SilD | Silicate-phosphate-carbonate enriched | 0.5017 | 34.643 | 0.00074088 | 0.0037003 | 14.673 | 0.00033079 | 0.0010597 | 14.7553 | 0.00032024 | 0.00085449 | 0.35815 | 1.381e-05 | 4.4127e-05 | 1.0862 | 0.005431 | 0.060984 | 0.0080759 | 0.51093 | 5.2869e-06 | 2.2006e-05 | 0.11891 | 0.00059454 | 0.27105 | 1.3776 | 3.0227 | 15.4273 | 3.7562 | 0.72009
SilE | Silicate-phosphate-carbonate enriched | 0.3245 | 34.8853 | 0.00077695 | 0.0037261 | 14.7677 | 0.0003469 | 0.0010665 | 15.0076 | 0.00033583 | 0.0008691 | 0.32424 | 2.0044e-05 | 3.9949e-05 | 0.5916 | 0.002958 | 0.060717 | 0.014672 | 0.51081 | 4.5668e-06 | 2.2001e-05 | 0.1142 | 0.00057098 | 0.27138 | 1.4361 | 55.2125 | 8.9702 | 3.6866 | 0.70863
ID stands for isotope dilution
*errors of 0,5 % on 176Lu/177Hf and 147Sm/144Nd ratios have been estimated during calibrations of mixed-spikes 176Lu-178Hf and 149Sm-150Nd
2SE are in-run errors
2SD are external errors determined with standards NBS 981 (Pb), Jndi-1 (Nd) et JMC 475 (Hf)