## Feuil1
Large-scale volcanic deposit fluidisation by dilute pyroclastic density currents
Karim Kelfoun, Antonio Proaño
| Permeability | Bed | mesh size | time step | unloading | basal | Thickness | Duration | Thickness | Duration | Duration | Viscosity | Density
| (m²) | thickness (m) | (m) | (s) | time (s) | overpressure | full fluid. (m) | full fluid. (m) | 10° (m) | fluid 10° | fluid. 10 cm | Pa s | kg / m3 | P1 | P2 | hf/h
n° | K | H | dz | dt | Dt | Ps | Hf 0° | tf 0° | Hf 10° | tf 10° | df10cm | m | r
1 | 1.6e-12 | 10 | 0.05 | 0.01 | 118.4 | 69932.7 | 3.8 | 242 | 6.05 | 553 | 690 | 3.25e-05 | 1800 | 2.525 | 125.8992 | 0.38
2 | 1.45e-12 | 10 | 0.05 | 0.01 | 47.1 | 47358.6 | 3.45 | 187 | 5.25 | 440 | 485 | 2.95e-05 | 1400 | 2.9 | 345.6169 | 0.345
3 | 7.2444e-12 | 10 | 0.05 | 0.01 | 49.3 | 49526.2 | 3.85 | 235 | 5.95 | 543 | 604 | 0.00014489 | 1300 | 2.575 | 321.8063 | 0.385
4 | 4.1687e-12 | 5 | 0.025 | 0.01 | 30.8 | 36333.3 | 5 | 541 | 5 | 786 | 710 | 8.3374e-05 | 500 | 0.675 | 135.8853 | 1
5 | 1.25e-12 | 5 | 0.025 | 0.01 | 11 | 42042.9 | 5 | 511 | 5 | 749 | 675 | 2.5e-05 | 600 | 0.7 | 371.5991 | 1
6 | 1.0965e-11 | 5 | 0.025 | 0.002 | 9.2 | 91560 | 5 | 418.4 | 5 | 637 | 601.4 | 0.0002193 | 1400 | 0.75 | 369.512 | 1
7 | 2.2e-12 | 2 | 0.01 | 0.002 | 5 | 12208 | 0.88 | 12.8 | 1.36 | 30 | 18.6 | 4.45e-05 | 1400 | 2.25 | 150.6631 | 0.44
8 | 1.7e-12 | 10 | 0.05 | 0.01 | 39.6 | 94466.7 | 7.4 | 749 | 10 | 1344 | 1633 | 3.4e-05 | 1300 | 1.35 | 340.025 | 0.74
9 | 1.7e-12 | 5 | 0.025 | 0.01 | 20.4 | 64210.9 | 4.55 | 261 | 5 | 462 | 434 | 3.35e-05 | 1440 | 1.1 | 181.0223 | 0.91
10 | 1.1e-12 | 5 | 0.025 | 0.01 | 10 | 56057.1 | 3.575 | 189 | 5 | 350 | 325 | 2.2e-05 | 1600 | 1.4 | 386.6122 | 0.715
11 | 6.0256e-13 | 10 | 0.05 | 0.01 | 51.2 | 162372.4 | 10 | 1501 | 10 | 2300 | 2567 | 1.2051e-05 | 1200 | 0.725 | 214.0573 | 1
12 | 5.4954e-12 | 5 | 0.025 | 0.01 | 22.9 | 20652.6 | 2.1 | 71 | 3.225 | 165 | 124 | 0.00010991 | 1000 | 2.375 | 195.5993 | 0.42
13 | 3.8019e-11 | 10 | 0.05 | 0.01 | 47.5 | 28612.5 | 4.15 | 278 | 6.35 | 643 | 655 | 0.00076038 | 700 | 2.4 | 364.2127 | 0.415
14 | 1.5849e-12 | 10 | 0.05 | 0.01 | 153.9 | 57316.9 | 4.35 | 307 | 6.85 | 702 | 845 | 3.1698e-05 | 1300 | 2.225 | 99.997 | 0.435
15 | 2.05e-12 | 10 | 0.05 | 0.01 | 47.8 | 62209.8 | 4.9 | 364 | 7.45 | 804 | 938 | 4.1e-05 | 1300 | 2.05 | 316.008 | 0.49
16 | 1.7e-12 | 5 | 0.025 | 0.01 | 14.6 | 53509.1 | 3.025 | 140 | 4.625 | 279 | 256 | 3.4e-05 | 1800 | 1.65 | 267.4374 | 0.605
17 | 1.95e-12 | 5 | 0.025 | 0.01 | 36.2 | 20020.4 | 4.075 | 253 | 5 | 466 | 399 | 3.9e-05 | 500 | 1.225 | 124.0871 | 0.815
18 | 1.4e-12 | 10 | 0.05 | 0.01 | 136.7 | 33395.7 | 4.15 | 286 | 6.5 | 666 | 725 | 2.8e-05 | 800 | 2.35 | 123.9902 | 0.415
19 | 1.1e-12 | 10 | 0.05 | 0.01 | 53.5 | 82610.5 | 10 | 1267 | 10 | 2148 | 2340 | 2.25e-05 | 800 | 0.95 | 268.1023 | 1
20 | 5.0119e-11 | 5 | 0.025 | 0.01 | 14 | 19099.1 | 1.775 | 50 | 2.7 | 119 | 86 | 0.0010024 | 1100 | 2.825 | 322.1857 | 0.355
21 | 1.25e-12 | 10 | 0.05 | 0.01 | 52.2 | 83096.5 | 4.7 | 329 | 7.2 | 730 | 909 | 2.5e-05 | 1800 | 2.125 | 268.2159 | 0.47
22 | 4.7863e-12 | 5 | 0.025 | 0.01 | 13 | 65400 | 3.925 | 215 | 5 | 390 | 369 | 9.5726e-05 | 1700 | 1.275 | 287.0264 | 0.785
23 | 7.2444e-12 | 10 | 0.05 | 0.01 | 58.6 | 31095.8 | 3.75 | 227 | 5.75 | 528 | 549 | 0.00014489 | 840 | 2.65 | 292.0861 | 0.375
24 | 1.9e-12 | 5 | 0.025 | 0.01 | 10.6 | 69033.3 | 3.7 | 196 | 5 | 357 | 342 | 3.8e-05 | 1900 | 1.35 | 347.3051 | 0.74
25 | 3.9811e-13 | 10 | 0.05 | 0.01 | 95.9 | 150923.1 | 10 | 1010 | 10 | 1780 | 2112 | 7.9621e-06 | 1500 | 0.975 | 117.9841 | 1
26 | 2.6303e-13 | 5 | 0.025 | 0.01 | 20.9 | 27250 | 2.775 | 122 | 4.25 | 265 | 212 | 5.2605e-06 | 1000 | 1.8 | 208.1657 | 0.555
27 | 1.25e-12 | 10 | 0.05 | 0.01 | 75.4 | 45435.8 | 4.2 | 278 | 6.45 | 637 | 708 | 2.5e-05 | 1100 | 2.375 | 213.882 | 0.42
28 | 1.25e-12 | 2 | 0.01 | 0.002 | 5.4 | 14715 | 0.82 | 11.4 | 1.27 | 26.6 | 16.6 | 2.55e-05 | 1800 | 2.4 | 139.071 | 0.41
29 | 5.4954e-12 | 10 | 0.05 | 0.01 | 140.1 | 83007.7 | 7.7 | 807 | 10 | 1460 | 1751 | 0.00010991 | 1100 | 1.3 | 99.9657 | 0.77
30 | 4.3652e-11 | 10 | 0.05 | 0.01 | 64.4 | 79810.2 | 6.8 | 662 | 10 | 1218 | 1502 | 0.00087303 | 1200 | 1.475 | 219.9347 | 0.68
31 | 1.45e-12 | 10 | 0.05 | 0.01 | 58.5 | 71005.7 | 3.8 | 223 | 5.8 | 519 | 626 | 2.95e-05 | 1900 | 2.625 | 254.2161 | 0.38
32 | 3.9811e-13 | 10 | 0.05 | 0.01 | 70.5 | 24308 | 3.5 | 203 | 5.4 | 471 | 482 | 7.9621e-06 | 700 | 2.825 | 250.0467 | 0.35
33 | 9.5499e-12 | 10 | 0.05 | 0.01 | 42.4 | 107910 | 10 | 1070 | 10 | 1884 | 2133 | 0.000191 | 1100 | 1 | 303.8222 | 1
34 | 5.7544e-11 | 5 | 0.025 | 0.01 | 16.9 | 28028.6 | 5 | 404 | 5 | 647 | 569 | 0.0011509 | 500 | 0.875 | 256.5666 | 1
35 | 1.05e-12 | 10 | 0.05 | 0.01 | 42.5 | 133583 | 8.5 | 819 | 10 | 1446 | 1773 | 2.05e-05 | 1600 | 1.175 | 273.2939 | 0.85
36 | 1.6e-12 | 5 | 0.025 | 0.01 | 33.2 | 28829.4 | 1.975 | 65 | 3.125 | 153 | 122 | 3.2e-05 | 1440 | 2.45 | 130.1498 | 0.395
37 | 1.05e-12 | 5 | 0.025 | 0.01 | 15.7 | 19404.4 | 2.2 | 76 | 3.35 | 176 | 128 | 2.05e-05 | 900 | 2.275 | 280.0743 | 0.44
38 | 6.6069e-11 | 10 | 0.05 | 0.01 | 42.8 | 117720 | 7.15 | 673 | 10 | 1206 | 1554 | 0.0013214 | 1680 | 1.4 | 291.7652 | 0.715
39 | 2.884e-11 | 5 | 0.025 | 0.01 | 28 | 28947.5 | 3.275 | 168 | 5 | 330 | 287 | 0.00057681 | 900 | 1.525 | 154.2417 | 0.655
40 | 4.1687e-12 | 10 | 0.05 | 0.01 | 59.1 | 105008.5 | 5.65 | 450 | 8.6 | 906 | 1195 | 8.3374e-05 | 1900 | 1.775 | 220.0261 | 0.565
41 | 1.3183e-13 | 5 | 0.025 | 0.01 | 10.2 | 49881.4 | 3.4 | 173 | 5 | 329 | 301 | 2.6365e-06 | 1500 | 1.475 | 388.3027 | 0.68
42 | 2.2909e-13 | 10 | 0.05 | 0.01 | 65.8 | 52823.1 | 3.8 | 231 | 5.9 | 532 | 604 | 4.5817e-06 | 1400 | 2.6 | 237.9983 | 0.38
43 | 1.9953e-13 | 10 | 0.05 | 0.01 | 129.6 | 24291.4 | 3.7 | 235 | 5.8 | 545 | 576 | 3.9905e-06 | 650 | 2.625 | 136.0307 | 0.37
44 | 8.7096e-11 | 10 | 0.05 | 0.01 | 50.4 | 87200 | 4.95 | 357 | 7.55 | 778 | 983 | 0.0017419 | 1800 | 2.025 | 273.8619 | 0.495
45 | 9.5499e-12 | 5 | 0.025 | 0.01 | 11.4 | 27134 | 2.125 | 72 | 3.25 | 168 | 125 | 0.000191 | 1300 | 2.35 | 381.8306 | 0.425
46 | 1.35e-12 | 10 | 0.05 | 0.01 | 112 | 60061.2 | 3.95 | 260 | 6.25 | 596 | 715 | 2.75e-05 | 1500 | 2.45 | 138.4889 | 0.395
47 | 3.4674e-13 | 5 | 0.025 | 0.01 | 11.9 | 20652.6 | 1.75 | 50 | 2.675 | 116 | 84 | 6.9347e-06 | 1200 | 2.85 | 376.406 | 0.35
48 | 1.45e-12 | 5 | 0.025 | 0.01 | 23.4 | 46022.2 | 2.45 | 95 | 3.775 | 211 | 179 | 2.9e-05 | 1900 | 2.025 | 171.8875 | 0.49
49 | 7.9433e-13 | 5 | 0.025 | 0.01 | 18.4 | 37670.4 | 1.975 | 63 | 3.05 | 146 | 116 | 1.5887e-05 | 1920 | 2.5 | 226.195 | 0.395
50 | 1.7e-12 | 10 | 0.05 | 0.01 | 46.6 | 41305.3 | 4.2 | 284 | 6.45 | 651 | 700 | 3.45e-05 | 1000 | 2.375 | 357.1026 | 0.42
51 | 3.6308e-12 | 10 | 0.05 | 0.01 | 43.7 | 40720.8 | 3.75 | 224 | 5.75 | 522 | 556 | 7.2616e-05 | 1100 | 2.65 | 376.1831 | 0.375
52 | 1.0965e-11 | 2 | 0.01 | 0.002 | 6.8 | 8795.2 | 0.64 | 7.6 | 1.05 | 18 | 11.6 | 0.0002193 | 1300 | 2.9 | 111.3053 | 0.32
53 | 9.1201e-13 | 10 | 0.05 | 0.01 | 41 | 84516.9 | 5.15 | 386 | 7.85 | 829 | 1035 | 1.824e-05 | 1680 | 1.95 | 339.7949 | 0.515
54 | 1.9953e-13 | 10 | 0.05 | 0.01 | 76.5 | 124260 | 7.4 | 705 | 10 | 1254 | 1619 | 3.9905e-06 | 1710 | 1.35 | 159.9693 | 0.74
55 | 1.8e-12 | 5 | 0.025 | 0.01 | 9.6 | 75017.6 | 5 | 365 | 5 | 583 | 544 | 3.55e-05 | 1300 | 0.85 | 370.005 | 1
56 | 1.6596e-11 | 10 | 0.05 | 0.01 | 65 | 37800 | 3.65 | 212 | 5.6 | 497 | 532 | 0.00033192 | 1050 | 2.725 | 255.9836 | 0.365
57 | 1.45e-12 | 10 | 0.05 | 0.01 | 110.9 | 74786.8 | 4.65 | 329 | 7.2 | 739 | 921 | 2.9e-05 | 1620 | 2.125 | 130.0297 | 0.465
58 | 2.884e-11 | 5 | 0.025 | 0.01 | 10.3 | 84085.7 | 5 | 460 | 5 | 683 | 639 | 0.00057681 | 1200 | 0.7 | 338.6544 | 1
59 | 5.2481e-13 | 10 | 0.05 | 0.01 | 59.5 | 53858.8 | 3.9 | 239 | 6 | 552 | 626 | 1.0496e-05 | 1400 | 2.55 | 262.1342 | 0.39
60 | 7.2444e-12 | 5 | 0.025 | 0.01 | 21.2 | 23837.4 | 1.85 | 55 | 2.85 | 131 | 99 | 0.00014489 | 1300 | 2.675 | 208.3125 | 0.37
61 | 4.3652e-11 | 5 | 0.025 | 0.01 | 10 | 80394.1 | 4.875 | 277 | 5 | 486 | 462 | 0.00087303 | 1680 | 1.025 | 353.3643 | 0.975
62 | 3.02e-13 | 5 | 0.025 | 0.01 | 15.5 | 82610.5 | 5 | 309 | 5 | 525 | 499 | 6.0399e-06 | 1600 | 0.95 | 226.2053 | 1
63 | 1.55e-12 | 5 | 0.025 | 0.01 | 11.7 | 35206 | 1.875 | 56 | 2.85 | 131 | 100 | 3.15e-05 | 1920 | 2.675 | 365.2079 | 0.375
64 | 7.5858e-11 | 5 | 0.025 | 0.01 | 11.8 | 50375.7 | 2.7 | 113 | 4.125 | 241 | 208 | 0.0015172 | 1900 | 1.85 | 334.9965 | 0.54
65 | 2.05e-12 | 5 | 0.025 | 0.01 | 23.6 | 27698.8 | 2.35 | 89 | 3.6 | 204 | 159 | 4.15e-05 | 1200 | 2.125 | 186.2347 | 0.47
66 | 9.5499e-12 | 5 | 0.025 | 0.01 | 20.7 | 37060 | 2.2 | 78 | 3.4 | 178 | 143 | 0.000191 | 1700 | 2.25 | 201.5742 | 0.44
67 | 6.9183e-13 | 5 | 0.025 | 0.01 | 17.5 | 20751.9 | 1.925 | 58 | 2.95 | 139 | 103 | 1.3837e-05 | 1100 | 2.6 | 255.8419 | 0.385
68 | 1.25e-12 | 2 | 0.01 | 0.002 | 5.7 | 15227.5 | 1.19 | 23.4 | 1.83 | 49.2 | 33.4 | 2.55e-05 | 1300 | 1.675 | 131.4415 | 0.595
69 | 2.05e-12 | 10 | 0.05 | 0.01 | 141.2 | 37406.4 | 3.55 | 216 | 5.7 | 508 | 570 | 4.05e-05 | 1020 | 2.675 | 116.5933 | 0.355
70 | 1.8e-12 | 10 | 0.05 | 0.01 | 116.9 | 60541.7 | 5.7 | 504 | 8.75 | 1031 | 1240 | 3.65e-05 | 1080 | 1.75 | 131.8397 | 0.57
71 | 4.7863e-12 | 10 | 0.05 | 0.01 | 58.6 | 70280.6 | 5.95 | 533 | 9.15 | 1052 | 1282 | 9.5726e-05 | 1200 | 1.675 | 250.1438 | 0.595
72 | 2.3988e-12 | 5 | 0.025 | 0.01 | 12.2 | 33497.6 | 4.875 | 314 | 5 | 546 | 480 | 4.7977e-05 | 700 | 1.025 | 347.1751 | 0.975
73 | 3.3113e-11 | 10 | 0.05 | 0.01 | 49.1 | 41305.3 | 5.25 | 434 | 8.05 | 947 | 1033 | 0.00066226 | 800 | 1.9 | 334.0083 | 0.525
74 | 1.5e-12 | 10 | 0.05 | 0.01 | 83.2 | 58567.2 | 5.95 | 542 | 9.15 | 1083 | 1286 | 3e-05 | 1000 | 1.675 | 184.0848 | 0.595
75 | 1.85e-12 | 10 | 0.05 | 0.01 | 105.5 | 43600 | 3.25 | 184 | 5.2 | 429 | 485 | 3.7e-05 | 1300 | 2.925 | 153.9996 | 0.325
76 | 1.5136e-13 | 2 | 0.01 | 0.002 | 7.4 | 12658.1 | 2 | 79.4 | 2 | 120.4 | 98 | 3.0271e-06 | 500 | 0.775 | 100.4451 | 1
77 | 3.6308e-12 | 10 | 0.05 | 0.01 | 121.8 | 49941.8 | 7.25 | 788 | 10 | 1468 | 1667 | 7.2616e-05 | 700 | 1.375 | 130.0407 | 0.725
78 | 2.2909e-13 | 10 | 0.05 | 0.01 | 50.2 | 31939.5 | 4.65 | 343 | 7.1 | 788 | 816 | 4.5817e-06 | 700 | 2.15 | 339.735 | 0.465
79 | 3.1623e-12 | 10 | 0.05 | 0.01 | 51.7 | 42317.6 | 3.9 | 244 | 6 | 562 | 606 | 6.3246e-05 | 1100 | 2.55 | 315.8999 | 0.39
80 | 1.15e-12 | 5 | 0.025 | 0.01 | 15.4 | 51313.8 | 3.075 | 148 | 4.7 | 294 | 267 | 2.35e-05 | 1700 | 1.625 | 261.2961 | 0.615
81 | 1.7378e-13 | 5 | 0.025 | 0.01 | 13.8 | 45627.9 | 4.65 | 287 | 5 | 504 | 453 | 3.4756e-06 | 1000 | 1.075 | 291.9243 | 0.93
82 | 1.5136e-13 | 10 | 0.05 | 0.01 | 42.6 | 73575 | 6.25 | 577 | 9.55 | 1105 | 1353 | 3.0271e-06 | 1200 | 1.6 | 339.9899 | 0.625
83 | 1.7e-12 | 10 | 0.05 | 0.01 | 64.9 | 70200 | 3.6 | 203 | 5.6 | 468 | 566 | 3.35e-05 | 1950 | 2.725 | 222.606 | 0.36
84 | 1.1e-12 | 5 | 0.025 | 0.01 | 12.3 | 16658.5 | 1.875 | 58 | 2.875 | 137 | 99 | 2.25e-05 | 900 | 2.65 | 379.2262 | 0.375
85 | 2.0893e-12 | 5 | 0.025 | 0.01 | 14.8 | 44303.2 | 5 | 452 | 5 | 689 | 621 | 4.1786e-05 | 700 | 0.775 | 273.6602 | 1
86 | 3.02e-13 | 5 | 0.025 | 0.01 | 12.6 | 30520 | 4.45 | 281 | 5 | 499 | 432 | 6.0399e-06 | 700 | 1.125 | 340.4473 | 0.89
87 | 1.8e-12 | 10 | 0.05 | 0.01 | 50.4 | 168171.4 | 10 | 1569 | 10 | 2379 | 2648 | 3.65e-05 | 1200 | 0.7 | 217.0269 | 1
88 | 2.5119e-11 | 5 | 0.025 | 0.01 | 18.9 | 38470.6 | 3.925 | 227 | 5 | 419 | 372 | 0.00050238 | 1000 | 1.275 | 219.4795 | 0.785
89 | 1.9953e-13 | 10 | 0.05 | 0.01 | 78.3 | 142690.9 | 9.1 | 888 | 10 | 1578 | 1923 | 3.9905e-06 | 1600 | 1.1 | 147.9494 | 0.91
90 | 1.4e-12 | 5 | 0.025 | 0.01 | 17 | 32700 | 2.375 | 91 | 3.65 | 207 | 162 | 2.85e-05 | 1400 | 2.1 | 254.4579 | 0.475
91 | 2.15e-12 | 10 | 0.05 | 0.01 | 31.5 | 250629.7 | 10 | 1175 | 10 | 1880 | 2254 | 4.3e-05 | 1980 | 0.775 | 280.1761 | 1
92 | 2.0893e-12 | 10 | 0.05 | 0.01 | 52.6 | 68935.1 | 5.4 | 442 | 8.25 | 926 | 1112 | 4.1786e-05 | 1300 | 1.85 | 280.0582 | 0.54
93 | 1.25e-12 | 5 | 0.025 | 0.01 | 28.2 | 18767 | 1.675 | 49 | 2.65 | 116 | 89 | 2.55e-05 | 1100 | 2.875 | 163.3948 | 0.335
94 | 1.45e-12 | 5 | 0.025 | 0.01 | 14.8 | 28776 | 2.675 | 114 | 4.075 | 252 | 198 | 2.95e-05 | 1100 | 1.875 | 297.0599 | 0.535
95 | 1.85e-12 | 5 | 0.025 | 0.01 | 13.2 | 41305.3 | 3.5 | 191 | 5 | 359 | 321 | 3.75e-05 | 1200 | 1.425 | 314.7997 | 0.7
96 | 1.95e-12 | 10 | 0.05 | 0.01 | 72.3 | 29844.5 | 5.65 | 509 | 8.6 | 1096 | 1161 | 3.95e-05 | 540 | 1.775 | 241.0654 | 0.565
97 | 1.5136e-13 | 10 | 0.05 | 0.01 | 111.6 | 30184.6 | 3.25 | 188 | 5.2 | 437 | 471 | 3.0271e-06 | 900 | 2.925 | 153.9719 | 0.325
98 | 1.55e-12 | 5 | 0.025 | 0.01 | 12.5 | 45073 | 2.7 | 115 | 4.125 | 247 | 209 | 3.15e-05 | 1700 | 1.85 | 328.2163 | 0.54
99 | 8.7096e-11 | 5 | 0.025 | 0.01 | 12.1 | 45569 | 5 | 450 | 5 | 685 | 619 | 0.0017419 | 720 | 0.775 | 333.0179 | 1
100 | 1.5e-12 | 10 | 0.05 | 0.01 | 40.7 | 54500 | 5.55 | 474 | 8.5 | 998 | 1139 | 3e-05 | 1000 | 1.8 | 382.2641 | 0.555
101 | 6.6069e-11 | 10 | 0.05 | 0.01 | 82 | 31816.2 | 5.4 | 465 | 8.25 | 1009 | 1078 | 0.0013214 | 600 | 1.85 | 208.0941 | 0.54
102 | 1.1482e-13 | 10 | 0.05 | 0.01 | 49.1 | 32700 | 4.45 | 313 | 6.8 | 723 | 750 | 2.2963e-06 | 750 | 2.25 | 346.2235 | 0.445
103 | 9.5e-13 | 2 | 0.01 | 0.002 | 6 | 4094.6 | 0.66 | 8.2 | 1.06 | 19 | 11.8 | 1.95e-05 | 600 | 2.875 | 132.4099 | 0.33
104 | 5.0119e-11 | 5 | 0.025 | 0.01 | 9.7 | 63290.3 | 5 | 430 | 5 | 658 | 605 | 0.0010024 | 1000 | 0.775 | 387.7252 | 1
105 | 1.5e-12 | 10 | 0.05 | 0.01 | 60 | 137340 | 10 | 2300 | 10 | 3176 | 3333 | 3e-05 | 700 | 0.5 | 196.113 | 1
106 | 3.02e-13 | 5 | 0.025 | 0.01 | 18.5 | 24525 | 3.125 | 155 | 4.775 | 314 | 260 | 6.0399e-06 | 800 | 1.6 | 237.9925 | 0.625
107 | 2.7542e-12 | 10 | 0.05 | 0.01 | 108 | 58277.2 | 3.85 | 239 | 6.05 | 554 | 661 | 5.5085e-05 | 1500 | 2.525 | 141.9712 | 0.385
108 | 3.9811e-13 | 10 | 0.05 | 0.01 | 30.5 | 170040 | 10 | 1418 | 10 | 2201 | 2480 | 7.9621e-06 | 1300 | 0.75 | 351.9417 | 1
109 | 1.6e-12 | 10 | 0.05 | 0.01 | 41 | 52710.4 | 5.95 | 547 | 9.15 | 1100 | 1266 | 3.2e-05 | 900 | 1.675 | 382.1269 | 0.595
110 | 1.35e-12 | 2 | 0.01 | 0.002 | 5.3 | 8408.6 | 0.69 | 8.2 | 1.09 | 19 | 11.8 | 2.65e-05 | 1200 | 2.8 | 140.4191 | 0.345
111 | 1.8e-12 | 5 | 0.025 | 0.01 | 38 | 32105.5 | 3.625 | 203 | 5 | 384 | 342 | 3.6e-05 | 900 | 1.375 | 112.1226 | 0.725
112 | 1.8e-12 | 5 | 0.025 | 0.01 | 19.5 | 29928.8 | 1.65 | 45 | 2.6 | 105 | 82 | 3.55e-05 | 1800 | 2.95 | 217.4776 | 0.33
113 | 5.0119e-11 | 5 | 0.025 | 0.01 | 13.1 | 30030.6 | 2.05 | 66 | 3.125 | 153 | 117 | 0.0010024 | 1500 | 2.45 | 328.1407 | 0.41
114 | 1.85e-12 | 10 | 0.05 | 0.01 | 113.5 | 45495.7 | 5.8 | 522 | 8.85 | 1079 | 1236 | 3.7e-05 | 800 | 1.725 | 142.0512 | 0.58
115 | 1.0471e-12 | 5 | 0.025 | 0.01 | 35.4 | 79933.3 | 5 | 487 | 5 | 715 | 672 | 2.0943e-05 | 1100 | 0.675 | 99.9832 | 1
116 | 1.35e-12 | 2 | 0.01 | 0.002 | 5.5 | 11626.7 | 0.71 | 8.6 | 1.13 | 20.2 | 12.8 | 2.65e-05 | 1600 | 2.7 | 133.2803 | 0.355
117 | 1.95e-12 | 10 | 0.05 | 0.01 | 82.3 | 37863.2 | 3.45 | 193 | 5.35 | 453 | 495 | 3.9e-05 | 1100 | 2.85 | 202.121 | 0.345
118 | 1.9953e-13 | 10 | 0.05 | 0.01 | 115.2 | 77447.4 | 5.2 | 414 | 8.05 | 872 | 1099 | 3.9905e-06 | 1500 | 1.9 | 123.9869 | 0.52
119 | 2.05e-12 | 10 | 0.05 | 0.01 | 27.7 | 187669.6 | 10 | 1864 | 10 | 2683 | 2927 | 4.15e-05 | 1100 | 0.575 | 374.5241 | 1
120 | 1.3183e-13 | 10 | 0.05 | 0.01 | 42.6 | 173117.6 | 10 | 1193 | 10 | 1955 | 2270 | 2.6365e-06 | 1500 | 0.85 | 249.913 | 1
121 | 2.15e-12 | 5 | 0.025 | 0.01 | 31.5 | 11772 | 1.95 | 66 | 3.05 | 154 | 115 | 4.35e-05 | 600 | 2.5 | 149.8105 | 0.39
122 | 1.15e-12 | 5 | 0.025 | 0.01 | 11.4 | 47088 | 2.675 | 112 | 4.075 | 243 | 206 | 2.35e-05 | 1800 | 1.875 | 358.9529 | 0.535
123 | 4.1687e-12 | 5 | 0.025 | 0.01 | 23.7 | 12658.1 | 2.15 | 75 | 3.3 | 175 | 127 | 8.3374e-05 | 600 | 2.325 | 196.0163 | 0.43
124 | 1.2e-12 | 10 | 0.05 | 0.01 | 96.3 | 23082.4 | 3.85 | 254 | 6 | 589 | 605 | 2.45e-05 | 600 | 2.55 | 187.8845 | 0.385
125 | 1.9953e-13 | 5 | 0.025 | 0.01 | 19 | 13301.7 | 1.675 | 47 | 2.6 | 109 | 79 | 3.9905e-06 | 800 | 2.95 | 243.7757 | 0.335
126 | 4.1687e-12 | 10 | 0.05 | 0.01 | 109 | 45276.9 | 7.7 | 875 | 10 | 1609 | 1774 | 8.3374e-05 | 600 | 1.3 | 148.0463 | 0.77
127 | 1e-12 | 10 | 0.05 | 0.01 | 45.4 | 71179.5 | 4.65 | 325 | 7.1 | 733 | 876 | 2e-05 | 1560 | 2.15 | 321.8127 | 0.465
128 | 1.8e-12 | 5 | 0.025 | 0.01 | 24.5 | 26907.4 | 1.875 | 57 | 2.9 | 135 | 105 | 3.6e-05 | 1440 | 2.625 | 177.8432 | 0.375
129 | 1.15e-12 | 10 | 0.05 | 0.01 | 74.9 | 227845.2 | 10 | 1224 | 10 | 1953 | 2316 | 2.3e-05 | 1800 | 0.775 | 124.0681 | 1
130 | 1.2589e-11 | 5 | 0.025 | 0.01 | 22.1 | 14928.3 | 2.175 | 76 | 3.325 | 177 | 130 | 0.00025179 | 700 | 2.3 | 208.0137 | 0.435
131 | 1.05e-12 | 5 | 0.025 | 0.01 | 12 | 19219.6 | 2.05 | 65 | 3.125 | 151 | 110 | 2.05e-05 | 960 | 2.45 | 366.7359 | 0.41
132 | 5.4954e-12 | 5 | 0.025 | 0.01 | 17.7 | 34743.8 | 2.075 | 67 | 3.175 | 159 | 124 | 0.00010991 | 1700 | 2.4 | 238.039 | 0.415
133 | 1.5e-12 | 10 | 0.05 | 0.01 | 34.8 | 93954.9 | 5.65 | 459 | 8.6 | 930 | 1184 | 3e-05 | 1700 | 1.775 | 387.5927 | 0.565
134 | 3.1623e-12 | 5 | 0.025 | 0.01 | 13.7 | 24525 | 2.275 | 82 | 3.475 | 190 | 142 | 6.3246e-05 | 1100 | 2.2 | 321.3768 | 0.455
135 | 7.2444e-12 | 5 | 0.025 | 0.01 | 15.5 | 49704 | 2.675 | 109 | 4.075 | 236 | 204 | 0.00014489 | 1900 | 1.875 | 255.7076 | 0.535
136 | 2.884e-11 | 5 | 0.025 | 0.01 | 11.5 | 56680 | 4.45 | 263 | 5 | 465 | 427 | 0.00057681 | 1300 | 1.125 | 335.3769 | 0.89
137 | 1.2589e-11 | 5 | 0.025 | 0.01 | 14.4 | 45864.9 | 2.6 | 104 | 3.975 | 228 | 193 | 0.00025179 | 1800 | 1.925 | 279.494 | 0.52
138 | 1.15e-12 | 5 | 0.025 | 0.01 | 21.3 | 22814 | 2.325 | 86 | 3.55 | 199 | 150 | 2.3e-05 | 1000 | 2.15 | 208.2761 | 0.465
139 | 1.0965e-11 | 5 | 0.025 | 0.01 | 20.7 | 23357.1 | 4.775 | 313 | 5 | 549 | 474 | 0.0002193 | 500 | 1.05 | 213.798 | 0.955
140 | 4.7863e-12 | 5 | 0.025 | 0.01 | 14.5 | 49595 | 2.775 | 118 | 4.25 | 251 | 219 | 9.5726e-05 | 1820 | 1.8 | 273.4611 | 0.555
141 | 1.5e-12 | 5 | 0.025 | 0.01 | 10.2 | 54936 | 4 | 231 | 5 | 417 | 383 | 3.05e-05 | 1400 | 1.25 | 387.0263 | 0.8
142 | 1.7378e-13 | 10 | 0.05 | 0.01 | 77.9 | 18865.4 | 3.8 | 242 | 5.9 | 559 | 559 | 3.4756e-06 | 500 | 2.6 | 231.8551 | 0.38
143 | 9.5499e-12 | 10 | 0.05 | 0.01 | 165.4 | 39240 | 8 | 942 | 10 | 1728 | 1883 | 0.000191 | 500 | 1.25 | 99.9994 | 0.8
144 | 1.4e-12 | 10 | 0.05 | 0.01 | 69.4 | 52496.8 | 5.4 | 460 | 8.25 | 979 | 1122 | 2.85e-05 | 990 | 1.85 | 229.9759 | 0.54
145 | 1.55e-12 | 5 | 0.025 | 0.01 | 39.7 | 22107 | 2.8 | 127 | 4.3 | 275 | 222 | 3.1e-05 | 800 | 1.775 | 112.0967 | 0.56
146 | 5.0119e-11 | 10 | 0.05 | 0.01 | 54.4 | 151146.7 | 10 | 1667 | 10 | 2490 | 2725 | 0.0010024 | 1040 | 0.675 | 207.8581 | 1
147 | 1.1e-12 | 5 | 0.025 | 0.01 | 19.8 | 9892.4 | 1.65 | 46 | 2.575 | 108 | 78 | 2.2e-05 | 600 | 2.975 | 237.6793 | 0.33
148 | 8.7096e-11 | 5 | 0.025 | 0.01 | 24.8 | 49050 | 5 | 366 | 5 | 599 | 546 | 0.0017419 | 900 | 0.9 | 160.233 | 1
149 | 1.8197e-12 | 10 | 0.05 | 0.01 | 72 | 57009.1 | 7.55 | 826 | 10 | 1517 | 1712 | 3.6394e-05 | 770 | 1.325 | 213.9969 | 0.755
150 | 1.1e-12 | 10 | 0.05 | 0.01 | 58.7 | 21403.6 | 3.6 | 216 | 5.55 | 497 | 498 | 2.2e-05 | 600 | 2.75 | 304.2054 | 0.36
151 | 2.0893e-12 | 5 | 0.025 | 0.01 | 17.5 | 20020.4 | 4.075 | 253 | 5 | 465 | 391 | 4.1786e-05 | 500 | 1.225 | 256.6829 | 0.815
152 | 1.4454e-11 | 5 | 0.025 | 0.01 | 12.8 | 31553.8 | 2.05 | 67 | 3.15 | 156 | 119 | 0.00028909 | 1560 | 2.425 | 333.6482 | 0.41
153 | 9.5e-13 | 10 | 0.05 | 0.01 | 50.1 | 50190.7 | 4.65 | 343 | 7.1 | 782 | 870 | 1.95e-05 | 1100 | 2.15 | 324.1471 | 0.465
154 | 5.7544e-11 | 5 | 0.025 | 0.01 | 17.3 | 40675.6 | 2.425 | 93 | 3.725 | 209 | 170 | 0.0011509 | 1700 | 2.05 | 237.6049 | 0.485
155 | 1.7e-12 | 5 | 0.025 | 0.01 | 12.8 | 22814 | 4.65 | 310 | 5 | 543 | 465 | 3.45e-05 | 500 | 1.075 | 351.6813 | 0.93
156 | 1.4454e-11 | 10 | 0.05 | 0.01 | 51 | 40875 | 8.35 | 998 | 10 | 1802 | 1914 | 0.00028909 | 500 | 1.2 | 322.1332 | 0.835
157 | 1.2e-12 | 5 | 0.025 | 0.01 | 37.6 | 34966.3 | 1.9 | 63 | 3.025 | 146 | 121 | 2.45e-05 | 1800 | 2.525 | 114.2831 | 0.38
158 | 1.85e-12 | 5 | 0.025 | 0.01 | 17.3 | 13080 | 2.675 | 117 | 4.075 | 260 | 191 | 3.75e-05 | 500 | 1.875 | 271.6274 | 0.535
159 | 1.9e-12 | 10 | 0.05 | 0.01 | 64.3 | 40453.6 | 4.1 | 269 | 6.3 | 621 | 669 | 3.8e-05 | 1000 | 2.425 | 255.9452 | 0.41
160 | 1.4454e-11 | 10 | 0.05 | 0.01 | 81.8 | 63157.7 | 3.75 | 220 | 5.8 | 516 | 613 | 0.00028909 | 1690 | 2.625 | 184.0013 | 0.375
161 | 2.6303e-13 | 10 | 0.05 | 0.01 | 96.1 | 57600 | 3.55 | 207 | 5.6 | 482 | 568 | 5.2605e-06 | 1600 | 2.725 | 159.9666 | 0.355
162 | 1.7e-12 | 10 | 0.05 | 0.01 | 59.5 | 27745.5 | 4.05 | 264 | 6.2 | 616 | 630 | 3.45e-05 | 700 | 2.475 | 296.1444 | 0.405
163 | 5.0119e-11 | 10 | 0.05 | 0.01 | 50.8 | 78480 | 5.35 | 421 | 8.15 | 889 | 1097 | 0.0010024 | 1500 | 1.875 | 280.1332 | 0.535
164 | 1.9055e-11 | 10 | 0.05 | 0.01 | 69.6 | 27376.7 | 4.65 | 345 | 7.1 | 794 | 814 | 0.00038109 | 600 | 2.15 | 249.9004 | 0.465
165 | 1.4e-12 | 10 | 0.05 | 0.01 | 48.8 | 96756.2 | 5.5 | 435 | 8.4 | 888 | 1147 | 2.8e-05 | 1800 | 1.825 | 273.8116 | 0.55
166 | 1.5e-12 | 5 | 0.025 | 0.01 | 41.7 | 37371.4 | 4.775 | 306 | 5 | 540 | 487 | 3.05e-05 | 800 | 1.05 | 101.5975 | 0.955
167 | 1.1e-12 | 10 | 0.05 | 0.01 | 66.3 | 44609.7 | 4.2 | 279 | 6.45 | 638 | 704 | 2.2e-05 | 1080 | 2.375 | 244.0512 | 0.42
168 | 4.1687e-12 | 10 | 0.05 | 0.01 | 72.6 | 96826 | 5.2 | 392 | 7.95 | 821 | 1075 | 8.3374e-05 | 1900 | 1.925 | 184.0068 | 0.52
169 | 1.4e-12 | 10 | 0.05 | 0.01 | 63.6 | 91255.8 | 9.3 | 1027 | 10 | 1809 | 2046 | 2.8e-05 | 1000 | 1.075 | 214.027 | 0.93
170 | 1.65e-12 | 10 | 0.05 | 0.01 | 82.7 | 99762.7 | 6.8 | 639 | 10 | 1158 | 1499 | 3.3e-05 | 1500 | 1.475 | 159.9655 | 0.68
171 | 1.55e-12 | 10 | 0.05 | 0.01 | 45.7 | 123915.8 | 10 | 1122 | 10 | 1922 | 2190 | 3.1e-05 | 1200 | 0.95 | 268.0647 | 1
172 | 4.1687e-12 | 10 | 0.05 | 0.01 | 49.7 | 42807.3 | 3.6 | 209 | 5.55 | 483 | 524 | 8.3374e-05 | 1200 | 2.75 | 327.9564 | 0.36
173 | 5.7544e-11 | 10 | 0.05 | 0.01 | 78.6 | 57076.4 | 3.55 | 203 | 5.55 | 472 | 553 | 0.0011509 | 1600 | 2.75 | 195.9769 | 0.355
174 | 1.95e-12 | 10 | 0.05 | 0.01 | 62.5 | 105008.5 | 5.65 | 450 | 8.6 | 906 | 1197 | 3.9e-05 | 1900 | 1.775 | 208.0567 | 0.565
175 | 1.5e-12 | 10 | 0.05 | 0.01 | 42.9 | 71345.5 | 9.1 | 1066 | 10 | 1875 | 2066 | 3.05e-05 | 800 | 1.1 | 346.0327 | 0.91
176 | 1.8e-12 | 10 | 0.05 | 0.01 | 45.3 | 99883.6 | 10 | 1478 | 10 | 2342 | 2538 | 3.65e-05 | 840 | 0.825 | 295.9718 | 1
177 | 1.95e-12 | 2 | 0.01 | 0.002 | 7 | 24665.1 | 2 | 64.6 | 2 | 103.6 | 84.6 | 3.85e-05 | 1100 | 0.875 | 99.2854 | 1
178 | 2.1e-12 | 10 | 0.05 | 0.01 | 93 | 47330.7 | 4.05 | 264 | 6.3 | 614 | 691 | 4.2e-05 | 1170 | 2.425 | 172.0907 | 0.405
179 | 1.95e-12 | 10 | 0.05 | 0.01 | 39.1 | 57350.8 | 3.85 | 224 | 5.9 | 522 | 593 | 3.85e-05 | 1520 | 2.6 | 388.4975 | 0.385
180 | 9.1201e-13 | 10 | 0.05 | 0.01 | 165 | 39808.7 | 5.75 | 524 | 8.85 | 1093 | 1251 | 1.824e-05 | 700 | 1.725 | 100.0063 | 0.575
181 | 2.15e-12 | 5 | 0.025 | 0.01 | 13.7 | 20652.6 | 2.625 | 111 | 4.025 | 247 | 186 | 4.3e-05 | 800 | 1.9 | 326.9512 | 0.525
182 | 1.35e-12 | 10 | 0.05 | 0.01 | 65.8 | 46597.5 | 5 | 384 | 7.65 | 846 | 945 | 2.65e-05 | 950 | 2 | 239.4267 | 0.5
183 | 2.15e-12 | 5 | 0.025 | 0.01 | 15.6 | 25815.8 | 1.75 | 49 | 2.675 | 116 | 88 | 4.35e-05 | 1500 | 2.85 | 283.9031 | 0.35
184 | 9.5499e-12 | 5 | 0.025 | 0.01 | 34.2 | 22422.9 | 2.575 | 108 | 3.975 | 240 | 190 | 0.000191 | 880 | 1.925 | 129.9416 | 0.515
185 | 1.05e-12 | 5 | 0.025 | 0.01 | 30.7 | 60061.2 | 4.075 | 225 | 5 | 407 | 386 | 2.05e-05 | 1500 | 1.225 | 121.0599 | 0.815
186 | 4.3652e-11 | 5 | 0.025 | 0.01 | 11.5 | 24525 | 4.175 | 259 | 5 | 470 | 399 | 0.00087303 | 600 | 1.2 | 382.8576 | 0.835
187 | 5.4954e-12 | 5 | 0.025 | 0.01 | 35.9 | 21800 | 2.45 | 98 | 3.775 | 221 | 173 | 0.00010991 | 900 | 2.025 | 124.1315 | 0.49
188 | 1.55e-12 | 2 | 0.01 | 0.002 | 5.4 | 15474.9 | 1.12 | 20.6 | 1.72 | 44.6 | 29.2 | 3.1e-05 | 1400 | 1.775 | 135.8691 | 0.56
189 | 2.884e-11 | 5 | 0.025 | 0.01 | 11.2 | 46506.7 | 3.7 | 205 | 5 | 379 | 342 | 0.00057681 | 1280 | 1.35 | 358.4236 | 0.74
190 | 1.7378e-13 | 10 | 0.05 | 0.01 | 101.5 | 26513.5 | 5.4 | 468 | 8.25 | 1021 | 1078 | 3.4756e-06 | 500 | 1.85 | 172.0059 | 0.54
191 | 8.3176e-12 | 10 | 0.05 | 0.01 | 56.4 | 50506.9 | 3.95 | 243 | 6.05 | 563 | 631 | 0.00016635 | 1300 | 2.525 | 280.206 | 0.395
192 | 1.2589e-11 | 5 | 0.025 | 0.01 | 18.1 | 18446.2 | 1.675 | 47 | 2.625 | 109 | 81 | 0.00025179 | 1100 | 2.925 | 249.9415 | 0.335
193 | 2.2e-12 | 5 | 0.025 | 0.01 | 33.2 | 66634 | 3.775 | 201 | 5 | 369 | 360 | 4.4e-05 | 1800 | 1.325 | 111.8747 | 0.755
194 | 4.7863e-12 | 5 | 0.025 | 0.01 | 12.2 | 51826.4 | 3.775 | 208 | 5 | 383 | 351 | 9.5726e-05 | 1400 | 1.325 | 322.1647 | 0.755
195 | 1.5136e-13 | 5 | 0.025 | 0.01 | 13.4 | 34335 | 2.775 | 121 | 4.25 | 261 | 213 | 3.0271e-06 | 1260 | 1.8 | 314.9677 | 0.555
196 | 8.3176e-12 | 10 | 0.05 | 0.01 | 54.5 | 65400 | 7.4 | 792 | 10 | 1446 | 1663 | 0.00016635 | 900 | 1.35 | 273.8604 | 0.74
197 | 2.5119e-11 | 5 | 0.025 | 0.01 | 16.4 | 30776.5 | 1.95 | 61 | 3 | 142 | 109 | 0.00050238 | 1600 | 2.55 | 261.2757 | 0.39
198 | 1.95e-12 | 10 | 0.05 | 0.01 | 37.5 | 134537.1 | 10 | 1226 | 10 | 2014 | 2276 | 3.85e-05 | 1200 | 0.875 | 312.3333 | 1
199 | 1e-10 | 10 | 0.05 | 0.01 | 111.8 | 21103.9 | 3.2 | 186 | 5.1 | 428 | 448 | 0.002 | 640 | 2.975 | 159.9354 | 0.32
200 | 2.1878e-11 | 10 | 0.05 | 0.01 | 60.6 | 28340 | 4.45 | 315 | 6.8 | 728 | 746 | 0.00043755 | 650 | 2.25 | 285.8171 | 0.445
201 | 9e-13 | 5 | 0.025 | 0.01 | 12.3 | 60643.6 | 3.625 | 198 | 5 | 365 | 344 | 1.85e-05 | 1700 | 1.375 | 317.4215 | 0.725
202 | 1.65e-12 | 10 | 0.05 | 0.01 | 65.2 | 84085.7 | 10 | 1848 | 10 | 2745 | 2881 | 3.3e-05 | 600 | 0.7 | 213.9963 | 1
203 | 1.45e-12 | 5 | 0.025 | 0.01 | 25 | 21800 | 3.7 | 214 | 5 | 407 | 343 | 2.9e-05 | 600 | 1.35 | 178.2531 | 0.74
204 | 3.4674e-13 | 5 | 0.025 | 0.01 | 15.8 | 38282.9 | 4.875 | 310 | 5 | 540 | 480 | 6.9347e-06 | 800 | 1.025 | 262.7465 | 0.975
205 | 1.2e-12 | 5 | 0.025 | 0.01 | 28.1 | 20020.4 | 2 | 67 | 3.125 | 155 | 118 | 2.4e-05 | 1000 | 2.45 | 159.8559 | 0.4
206 | 1.5e-12 | 10 | 0.05 | 0.01 | 49.6 | 30709.6 | 3.45 | 193 | 5.3 | 452 | 466 | 3e-05 | 900 | 2.875 | 345.6573 | 0.345
207 | 7.2444e-12 | 5 | 0.025 | 0.01 | 23.1 | 25332.2 | 2.525 | 102 | 3.875 | 229 | 179 | 0.00014489 | 1020 | 1.975 | 189.9248 | 0.505
208 | 1.5849e-12 | 10 | 0.05 | 0.01 | 38 | 64630.6 | 7.85 | 864 | 10 | 1566 | 1763 | 3.1698e-05 | 840 | 1.275 | 393.9038 | 0.785
209 | 6.0256e-13 | 2 | 0.01 | 0.002 | 5.2 | 4785.4 | 0.97 | 15.6 | 1.49 | 35.6 | 21.8 | 1.2051e-05 | 500 | 2.05 | 148.3674 | 0.485
210 | 1.5849e-12 | 5 | 0.025 | 0.01 | 38.2 | 44145 | 3.1 | 151 | 4.775 | 297 | 275 | 3.1698e-05 | 1440 | 1.6 | 106.0934 | 0.62
211 | 1.15e-12 | 10 | 0.05 | 0.01 | 122.2 | 124854.5 | 10 | 2219 | 10 | 3121 | 3292 | 2.35e-05 | 700 | 0.55 | 102.1358 | 1
212 | 1.4e-12 | 5 | 0.025 | 0.002 | 8.6 | 151609.1 | 5 | 521.6 | 5 | 737.4 | 712 | 2.85e-05 | 1700 | 0.55 | 334.1401 | 1
213 | 1.2e-12 | 10 | 0.05 | 0.01 | 74.3 | 72073.5 | 4.05 | 249 | 6.25 | 575 | 706 | 2.4e-05 | 1800 | 2.45 | 195.9993 | 0.405
214 | 1.45e-12 | 10 | 0.05 | 0.01 | 63.6 | 49050 | 7.15 | 778 | 10 | 1457 | 1635 | 2.95e-05 | 700 | 1.4 | 254.2319 | 0.715
215 | 2.15e-12 | 10 | 0.05 | 0.01 | 46.3 | 30709.6 | 3.45 | 196 | 5.3 | 458 | 469 | 4.35e-05 | 900 | 2.875 | 374.5995 | 0.345
216 | 5.4954e-12 | 10 | 0.05 | 0.01 | 79.7 | 31816.2 | 3.55 | 206 | 5.5 | 484 | 511 | 0.00010991 | 900 | 2.775 | 214.0983 | 0.355
217 | 2.7542e-12 | 10 | 0.05 | 0.01 | 74.6 | 34623.5 | 5.9 | 546 | 9 | 1134 | 1235 | 5.5085e-05 | 600 | 1.7 | 226.0286 | 0.59
218 | 2.3988e-12 | 5 | 0.025 | 0.01 | 12.5 | 42003.4 | 2.825 | 123 | 4.3 | 261 | 221 | 4.7977e-05 | 1520 | 1.775 | 327.06 | 0.565
219 | 1.9055e-11 | 10 | 0.05 | 0.01 | 118.1 | 26160 | 3.6 | 221 | 5.65 | 511 | 545 | 0.00038109 | 720 | 2.7 | 148.0574 | 0.36
220 | 2.15e-12 | 10 | 0.05 | 0.01 | 64.4 | 58277.2 | 3.95 | 239 | 6.05 | 556 | 646 | 4.3e-05 | 1500 | 2.525 | 238.0883 | 0.395
221 | 1.1e-12 | 10 | 0.05 | 0.01 | 53.5 | 82654.5 | 4.25 | 273 | 6.5 | 630 | 785 | 2.25e-05 | 1980 | 2.35 | 268.0609 | 0.425
222 | 7.5858e-11 | 10 | 0.05 | 0.01 | 124.3 | 45029.5 | 6.55 | 659 | 10 | 1264 | 1471 | 0.0015172 | 700 | 1.525 | 129.9534 | 0.655
223 | 5.7544e-11 | 10 | 0.05 | 0.01 | 51.9 | 113360 | 8.9 | 924 | 10 | 1633 | 1923 | 0.0011509 | 1300 | 1.125 | 243.9274 | 0.89
224 | 2.1878e-11 | 5 | 0.025 | 0.01 | 23.5 | 28712.2 | 2.425 | 95 | 3.725 | 214 | 168 | 0.00043755 | 1200 | 2.05 | 183.9643 | 0.485
225 | 5.0119e-11 | 10 | 0.05 | 0.01 | 64.6 | 23544 | 4 | 259 | 6.1 | 601 | 604 | 0.0010024 | 600 | 2.5 | 273.8046 | 0.4
226 | 1.45e-12 | 2 | 0.01 | 0.002 | 5.9 | 4320 | 0.7 | 8.8 | 1.12 | 20.6 | 12.8 | 2.9e-05 | 600 | 2.725 | 131.0586 | 0.35
227 | 6.3096e-12 | 10 | 0.05 | 0.01 | 47.1 | 82610.5 | 7 | 702 | 10 | 1277 | 1552 | 0.00012619 | 1200 | 1.425 | 297.764 | 0.7
228 | 1.4454e-11 | 5 | 0.025 | 0.01 | 15 | 11890.9 | 2.025 | 66 | 3.1 | 155 | 109 | 0.00028909 | 600 | 2.475 | 310.8135 | 0.405
229 | 2.05e-12 | 5 | 0.025 | 0.01 | 19.3 | 70632 | 5 | 530 | 5 | 759 | 702 | 4.05e-05 | 900 | 0.625 | 187.3192 | 1
230 | 2.1878e-11 | 5 | 0.025 | 0.01 | 16.9 | 34623.5 | 5 | 412 | 5 | 653 | 580 | 0.00043755 | 600 | 0.85 | 249.434 | 1
231 | 1.8e-12 | 5 | 0.025 | 0.01 | 10.5 | 46555.9 | 3.4 | 175 | 5 | 331 | 301 | 3.6e-05 | 1400 | 1.475 | 382.243 | 0.68
232 | 3.4674e-13 | 10 | 0.05 | 0.01 | 54.6 | 33721.9 | 6.25 | 614 | 9.55 | 1228 | 1342 | 6.9347e-06 | 550 | 1.6 | 310.0012 | 0.625
233 | 6.0256e-13 | 10 | 0.05 | 0.01 | 124.3 | 44962.5 | 4.05 | 270 | 6.35 | 625 | 711 | 1.2051e-05 | 1100 | 2.4 | 129.9882 | 0.405
234 | 9.1201e-13 | 10 | 0.05 | 0.01 | 27.3 | 187669.6 | 10 | 1841 | 10 | 2650 | 2891 | 1.824e-05 | 1100 | 0.575 | 375.4327 | 1
235 | 6.9183e-13 | 10 | 0.05 | 0.01 | 45.5 | 35206 | 3.75 | 220 | 5.7 | 518 | 539 | 1.3837e-05 | 960 | 2.675 | 369.6793 | 0.375
236 | 7.5858e-11 | 10 | 0.05 | 0.01 | 93.5 | 112114.3 | 10 | 1738 | 10 | 2603 | 2795 | 0.0015172 | 800 | 0.7 | 135.9355 | 1
237 | 2.15e-12 | 5 | 0.025 | 0.002 | 11.1 | 93428.6 | 5 | 606.2 | 5 | 836.6 | 782.6 | 4.35e-05 | 1000 | 0.525 | 307.8677 | 1
238 | 7.2444e-12 | 10 | 0.05 | 0.01 | 37.5 | 90553.8 | 6.15 | 547 | 9.4 | 1045 | 1326 | 0.00014489 | 1500 | 1.625 | 363.8586 | 0.615
239 | 1.25e-12 | 5 | 0.025 | 0.01 | 12 | 37974.2 | 5 | 460 | 5 | 698 | 625 | 2.5e-05 | 600 | 0.775 | 346.3935 | 1
240 | 9.5e-13 | 5 | 0.025 | 0.01 | 39.6 | 23130.9 | 2.05 | 73 | 3.225 | 168 | 133 | 1.95e-05 | 1120 | 2.375 | 114.814 | 0.41
241 | 2.15e-12 | 10 | 0.05 | 0.01 | 63.6 | 83236.4 | 6.05 | 537 | 9.25 | 1041 | 1311 | 4.3e-05 | 1400 | 1.65 | 220.0317 | 0.605
242 | 1.4454e-11 | 5 | 0.025 | 0.01 | 20.5 | 46468.4 | 5 | 340 | 5 | 572 | 518 | 0.00028909 | 900 | 0.95 | 195.8518 | 1
243 | 7.2444e-12 | 5 | 0.025 | 0.01 | 15.9 | 27536.8 | 1.75 | 49 | 2.675 | 115 | 87 | 0.00014489 | 1600 | 2.85 | 273.2853 | 0.35
244 | 1.35e-12 | 10 | 0.05 | 0.01 | 51.1 | 55103 | 8.5 | 981 | 10 | 1747 | 1901 | 2.65e-05 | 660 | 1.175 | 298.1273 | 0.85
245 | 2.1e-12 | 5 | 0.025 | 0.01 | 23 | 34034.7 | 2.025 | 65 | 3.125 | 154 | 122 | 4.25e-05 | 1700 | 2.45 | 185.9231 | 0.405
246 | 2.0893e-12 | 5 | 0.025 | 0.01 | 9.9 | 53509.1 | 4.55 | 274 | 5 | 481 | 438 | 4.1786e-05 | 1200 | 1.1 | 394.4026 | 0.91
247 | 1.15e-12 | 10 | 0.05 | 0.01 | 64.7 | 33497.6 | 4.85 | 378 | 7.45 | 850 | 899 | 2.3e-05 | 700 | 2.05 | 261.857 | 0.485
248 | 3.3113e-11 | 5 | 0.025 | 0.002 | 26.5 | 87200 | 5 | 478.2 | 5 | 703.2 | 662.6 | 0.00066226 | 1200 | 0.675 | 130.2134 | 1
249 | 3.3113e-11 | 10 | 0.05 | 0.01 | 62.5 | 156960 | 8.9 | 840 | 10 | 1492 | 1859 | 0.00066226 | 1800 | 1.125 | 177.9953 | 0.89
250 | 3.8019e-11 | 5 | 0.025 | 0.01 | 10.5 | 39240 | 2.5 | 98 | 3.825 | 218 | 175 | 0.00076038 | 1600 | 2 | 393.8062 | 0.5
251 | 1.7e-12 | 5 | 0.025 | 0.002 | 20.1 | 133772.7 | 5 | 524 | 5 | 738.2 | 708 | 3.35e-05 | 1500 | 0.55 | 145.73 | 1
252 | 1.75e-12 | 10 | 0.05 | 0.01 | 33.2 | 102771.4 | 9.55 | 1023 | 10 | 1806 | 2053 | 3.5e-05 | 1100 | 1.05 | 394.5423 | 0.955
253 | 1.7e-12 | 5 | 0.025 | 0.01 | 34.7 | 29928.8 | 3.375 | 179 | 5 | 348 | 306 | 3.4e-05 | 900 | 1.475 | 123.9349 | 0.675
254 | 1.25e-12 | 2 | 0.01 | 0.002 | 6.4 | 10410.6 | 0.79 | 10.8 | 1.25 | 25 | 16 | 2.5e-05 | 1300 | 2.45 | 117.3651 | 0.395
255 | 2.7542e-12 | 10 | 0.05 | 0.01 | 37.9 | 73575 | 4.15 | 260 | 6.35 | 600 | 722 | 5.5085e-05 | 1800 | 2.4 | 382.1522 | 0.415
256 | 4.7863e-12 | 5 | 0.025 | 0.01 | 12.5 | 32400 | 1.825 | 53 | 2.8 | 124 | 94 | 9.5726e-05 | 1800 | 2.725 | 340.4255 | 0.365
257 | 1.25e-12 | 5 | 0.025 | 0.01 | 11.8 | 16627.1 | 1.7 | 47 | 2.6 | 109 | 77 | 2.5e-05 | 1000 | 2.95 | 386.5661 | 0.34
258 | 1.65e-12 | 5 | 0.025 | 0.01 | 13.9 | 72073.5 | 4.075 | 225 | 5 | 404 | 386 | 3.3e-05 | 1800 | 1.225 | 261.9199 | 0.815
259 | 2.2909e-13 | 2 | 0.01 | 0.002 | 6.2 | 14763.6 | 0.76 | 10 | 1.21 | 23.6 | 15 | 4.5817e-06 | 1900 | 2.525 | 118.7248 | 0.38
260 | 1.4e-12 | 5 | 0.025 | 0.01 | 13.5 | 66791.5 | 4.25 | 243 | 5 | 431 | 406 | 2.8e-05 | 1600 | 1.175 | 274.9681 | 0.85
261 | 6.3096e-12 | 10 | 0.05 | 0.01 | 50.1 | 71005.7 | 3.8 | 220 | 5.85 | 505 | 612 | 0.00012619 | 1900 | 2.625 | 291.807 | 0.38
262 | 9.5e-13 | 5 | 0.025 | 0.002 | 12.4 | 128284.6 | 5 | 466 | 5 | 684.2 | 659.8 | 1.95e-05 | 1700 | 0.65 | 250.1398 | 1
263 | 6.6069e-11 | 5 | 0.025 | 0.01 | 17.7 | 23980 | 2.225 | 79 | 3.4 | 183 | 137 | 0.0013214 | 1100 | 2.25 | 249.3483 | 0.445
264 | 1.25e-12 | 5 | 0.025 | 0.01 | 19.4 | 25591.3 | 4.35 | 281 | 5 | 503 | 433 | 2.55e-05 | 600 | 1.15 | 230.409 | 0.87
265 | 1.8e-12 | 10 | 0.05 | 0.01 | 61.5 | 64105 | 3.95 | 233 | 6.05 | 544 | 645 | 3.55e-05 | 1650 | 2.525 | 240.4803 | 0.395
266 | 1.1e-12 | 10 | 0.05 | 0.01 | 46.4 | 112114.3 | 8.15 | 847 | 10 | 1506 | 1819 | 2.25e-05 | 1400 | 1.225 | 280.1466 | 0.815
267 | 1.6596e-11 | 5 | 0.025 | 0.01 | 11.3 | 26160 | 3.325 | 175 | 5 | 342 | 287 | 0.00033192 | 800 | 1.5 | 386.849 | 0.665
268 | 1.4e-12 | 5 | 0.025 | 0.002 | 17.3 | 133772.7 | 5 | 531.4 | 5 | 748.2 | 717.2 | 2.8e-05 | 1500 | 0.55 | 171.8435 | 1
269 | 1.95e-12 | 5 | 0.025 | 0.01 | 13.6 | 29727.3 | 5 | 441 | 5 | 686 | 606 | 3.95e-05 | 500 | 0.825 | 320.5482 | 1
270 | 9.1201e-13 | 5 | 0.025 | 0.002 | 9.9 | 135830.8 | 5 | 447 | 5 | 657.2 | 636.6 | 1.824e-05 | 1800 | 0.65 | 298.4657 | 1
271 | 1.2023e-12 | 5 | 0.025 | 0.01 | 18.3 | 39657.4 | 2.125 | 70 | 3.25 | 164 | 131 | 2.4045e-05 | 1900 | 2.35 | 225.5651 | 0.425
272 | 1.25e-12 | 5 | 0.025 | 0.01 | 20.7 | 36437.1 | 2.85 | 131 | 4.375 | 274 | 232 | 2.55e-05 | 1300 | 1.75 | 206.1411 | 0.57
273 | 1.5e-12 | 10 | 0.05 | 0.01 | 42.8 | 42009.9 | 4.7 | 349 | 7.2 | 788 | 848 | 3e-05 | 910 | 2.125 | 382.0693 | 0.47
274 | 3.02e-13 | 5 | 0.025 | 0.01 | 22.3 | 26160 | 2.2 | 79 | 3.4 | 181 | 140 | 6.0399e-06 | 1200 | 2.25 | 196.0266 | 0.44
275 | 1.8e-12 | 10 | 0.05 | 0.01 | 31.3 | 126580.6 | 10 | 1466 | 10 | 2282 | 2502 | 3.55e-05 | 1000 | 0.775 | 382.8312 | 1
276 | 1.9e-12 | 10 | 0.05 | 0.01 | 44.7 | 28028.6 | 4.1 | 267 | 6.25 | 617 | 628 | 3.8e-05 | 700 | 2.45 | 388.0068 | 0.41
277 | 3.02e-13 | 10 | 0.05 | 0.01 | 39.3 | 67778.2 | 6.05 | 550 | 9.25 | 1082 | 1299 | 6.0399e-06 | 1140 | 1.65 | 376.44 | 0.605
278 | 8.3176e-12 | 10 | 0.05 | 0.01 | 76.6 | 123915.8 | 7 | 650 | 10 | 1156 | 1535 | 0.00016635 | 1800 | 1.425 | 159.9291 | 0.7
279 | 9.5e-13 | 5 | 0.025 | 0.002 | 8.4 | 113011.2 | 5 | 500.4 | 5 | 723.8 | 688.2 | 1.95e-05 | 1440 | 0.625 | 387.1233 | 1
280 | 1.7378e-13 | 10 | 0.05 | 0.01 | 67.5 | 90553.8 | 7.7 | 798 | 10 | 1431 | 1713 | 3.4756e-06 | 1200 | 1.3 | 202.1439 | 0.77
281 | 1.4454e-11 | 5 | 0.025 | 0.01 | 26.1 | 66708 | 4 | 221 | 5 | 400 | 383 | 0.00028909 | 1700 | 1.25 | 142.269 | 0.8
282 | 2.7542e-12 | 10 | 0.05 | 0.01 | 67.9 | 98100 | 5.55 | 443 | 8.5 | 903 | 1176 | 5.5085e-05 | 1800 | 1.8 | 195.9101 | 0.555
283 | 3.6308e-12 | 10 | 0.05 | 0.01 | 153.2 | 58567.2 | 5.9 | 544 | 9.15 | 1080 | 1313 | 7.2616e-05 | 1000 | 1.675 | 99.973 | 0.59
284 | 1.1482e-13 | 5 | 0.025 | 0.01 | 20.2 | 49366.5 | 3.225 | 158 | 4.925 | 304 | 283 | 2.2963e-06 | 1560 | 1.55 | 196.4743 | 0.645
285 | 3.1623e-12 | 5 | 0.025 | 0.01 | 15.6 | 27062.1 | 3.45 | 187 | 5 | 360 | 306 | 6.3246e-05 | 800 | 1.45 | 279.1169 | 0.69
286 | 1.35e-12 | 5 | 0.025 | 0.01 | 24.1 | 47210.6 | 3.125 | 152 | 4.775 | 300 | 275 | 2.75e-05 | 1540 | 1.6 | 169.1769 | 0.625
287 | 1.35e-12 | 10 | 0.05 | 0.01 | 38.2 | 75948.4 | 10 | 1640 | 10 | 2518 | 2646 | 2.65e-05 | 600 | 0.775 | 368.959 | 1
288 | 6.0256e-13 | 5 | 0.025 | 0.01 | 14.9 | 65400 | 5 | 637 | 5 | 873 | 804 | 1.2051e-05 | 700 | 0.525 | 250.4257 | 1
289 | 2e-12 | 10 | 0.05 | 0.01 | 78.3 | 75140.4 | 4.2 | 273 | 6.5 | 622 | 767 | 4e-05 | 1800 | 2.35 | 183.9328 | 0.42
290 | 1.2023e-12 | 10 | 0.05 | 0.01 | 63.4 | 151896.8 | 10 | 1412 | 10 | 2214 | 2484 | 2.4045e-05 | 1200 | 0.775 | 177.9748 | 1
291 | 1.7e-12 | 5 | 0.025 | 0.01 | 12.7 | 18166.7 | 1.85 | 54 | 2.825 | 127 | 91 | 3.35e-05 | 1000 | 2.7 | 351.4217 | 0.37
292 | 1.5849e-12 | 5 | 0.025 | 0.01 | 23.1 | 32700 | 5 | 383 | 5 | 624 | 554 | 3.1698e-05 | 600 | 0.9 | 183.9781 | 1
293 | 1.3e-12 | 5 | 0.025 | 0.01 | 36.5 | 18136.1 | 1.55 | 46 | 2.55 | 107 | 84 | 2.6e-05 | 1100 | 2.975 | 124.1177 | 0.31
294 | 1.95e-12 | 5 | 0.025 | 0.01 | 11.8 | 18393.8 | 3.125 | 159 | 4.775 | 324 | 257 | 3.95e-05 | 600 | 1.6 | 388.3921 | 0.625
295 | 1.15e-12 | 10 | 0.05 | 0.01 | 47.3 | 41744.7 | 8.5 | 1055 | 10 | 1883 | 1996 | 2.35e-05 | 500 | 1.175 | 353.6193 | 0.85
296 | 1.0471e-12 | 5 | 0.025 | 0.01 | 31.7 | 40246.2 | 2.55 | 102 | 3.925 | 227 | 192 | 2.0943e-05 | 1600 | 1.95 | 129.9001 | 0.51
297 | 1.1e-12 | 10 | 0.05 | 0.01 | 35.1 | 172656 | 10 | 1777 | 10 | 2606 | 2854 | 2.25e-05 | 1100 | 0.625 | 310.5883 | 1
298 | 2.5119e-11 | 10 | 0.05 | 0.01 | 82.7 | 78480 | 10 | 1150 | 10 | 2017 | 2214 | 0.00050238 | 800 | 1 | 172.0777 | 1
299 | 6.3096e-12 | 5 | 0.025 | 0.01 | 37.6 | 48413 | 2.55 | 105 | 3.975 | 227 | 201 | 0.00012619 | 1900 | 1.925 | 105.9533 | 0.51
300 | 2.3988e-12 | 5 | 0.025 | 0.01 | 11 | 64210.9 | 5 | 612 | 5 | 848 | 779 | 4.7977e-05 | 720 | 0.55 | 340.7248 | 1
301 | 2e-12 | 10 | 0.05 | 0.01 | 37.1 | 84085.7 | 5.7 | 483 | 8.75 | 964 | 1205 | 4e-05 | 1500 | 1.75 | 376.0798 | 0.57
302 | 1.1e-12 | 10 | 0.05 | 0.01 | 96.4 | 56635.1 | 4.05 | 266 | 6.3 | 618 | 721 | 2.25e-05 | 1400 | 2.425 | 163.7001 | 0.405
303 | 1.3e-12 | 10 | 0.05 | 0.01 | 55.4 | 66634 | 7.55 | 811 | 10 | 1480 | 1697 | 2.6e-05 | 900 | 1.325 | 268.1763 | 0.755
304 | 1e-12 | 5 | 0.025 | 0.01 | 11.8 | 33254.2 | 3.4 | 179 | 5 | 344 | 298 | 2e-05 | 1000 | 1.475 | 359.3142 | 0.68
305 | 2.15e-12 | 5 | 0.025 | 0.01 | 42.6 | 32252.1 | 2.7 | 120 | 4.2 | 259 | 219 | 4.35e-05 | 1200 | 1.825 | 101.1153 | 0.54
306 | 3.3113e-11 | 5 | 0.025 | 0.002 | 9.3 | 88290 | 5 | 631.2 | 5 | 861.2 | 802.6 | 0.00066226 | 900 | 0.5 | 369.6479 | 1
307 | 1.5e-12 | 10 | 0.05 | 0.01 | 50.2 | 132253.3 | 7.4 | 708 | 10 | 1252 | 1627 | 3.05e-05 | 1820 | 1.35 | 241.9247 | 0.74
308 | 1.6e-12 | 5 | 0.025 | 0.01 | 11.2 | 34008 | 2.675 | 112 | 4.075 | 245 | 196 | 3.2e-05 | 1300 | 1.875 | 377.3571 | 0.535
309 | 9e-13 | 5 | 0.025 | 0.01 | 30.6 | 74742.9 | 5 | 644 | 5 | 885 | 823 | 1.85e-05 | 800 | 0.525 | 121.1046 | 1
310 | 6.3096e-12 | 10 | 0.05 | 0.01 | 58.6 | 52115.6 | 6.25 | 596 | 9.55 | 1168 | 1356 | 0.00012619 | 850 | 1.6 | 267.9819 | 0.625
311 | 5.7544e-11 | 10 | 0.05 | 0.01 | 145.1 | 30978.9 | 4.1 | 283 | 6.45 | 650 | 710 | 0.0011509 | 750 | 2.375 | 118.0209 | 0.41
312 | 1e-12 | 5 | 0.025 | 0.01 | 20.3 | 33911.1 | 2.475 | 95 | 3.775 | 215 | 173 | 2e-05 | 1400 | 2.025 | 208.2823 | 0.495
313 | 1.15e-12 | 10 | 0.05 | 0.01 | 59.3 | 67374.3 | 7.55 | 809 | 10 | 1477 | 1698 | 2.3e-05 | 910 | 1.325 | 249.852 | 0.755
314 | 1.35e-12 | 5 | 0.025 | 0.01 | 12.9 | 25684.4 | 3.625 | 210 | 5 | 399 | 336 | 2.75e-05 | 720 | 1.375 | 345.8621 | 0.725
315 | 1e-12 | 5 | 0.025 | 0.01 | 20.7 | 51462.3 | 3.275 | 162 | 5 | 309 | 291 | 2e-05 | 1600 | 1.525 | 190.147 | 0.655
316 | 2.0893e-12 | 5 | 0.025 | 0.01 | 13.8 | 10900 | 1.85 | 56 | 2.825 | 130 | 91 | 4.1786e-05 | 600 | 2.7 | 339.4087 | 0.37
317 | 5.7544e-11 | 5 | 0.025 | 0.01 | 43.7 | 13080 | 2.65 | 116 | 4.075 | 257 | 198 | 0.0011509 | 500 | 1.875 | 106.0984 | 0.53
318 | 1.2e-12 | 2 | 0.01 | 0.002 | 7.3 | 5450 | 1.1 | 20.8 | 1.7 | 45.6 | 29 | 2.45e-05 | 500 | 1.8 | 107.5435 | 0.55
319 | 1.4e-12 | 5 | 0.025 | 0.01 | 10.9 | 31142.9 | 3.175 | 158 | 4.85 | 315 | 266 | 2.8e-05 | 1000 | 1.575 | 392.4959 | 0.635
320 | 1.45e-12 | 10 | 0.05 | 0.01 | 44.4 | 271661.5 | 10 | 1434 | 10 | 2171 | 2532 | 2.95e-05 | 1800 | 0.65 | 193.2338 | 1
321 | 1.75e-12 | 10 | 0.05 | 0.01 | 90 | 24094.7 | 3.45 | 198 | 5.35 | 461 | 481 | 3.5e-05 | 700 | 2.85 | 196.0542 | 0.345
322 | 2.2e-12 | 5 | 0.025 | 0.01 | 11.1 | 87010.4 | 5 | 565 | 5 | 795 | 742 | 4.45e-05 | 1020 | 0.575 | 314.6083 | 1
323 | 3.4674e-13 | 5 | 0.025 | 0.01 | 20.6 | 45495.7 | 2.9 | 130 | 4.425 | 269 | 237 | 6.9347e-06 | 1600 | 1.725 | 195.6652 | 0.58
324 | 1.05e-12 | 5 | 0.025 | 0.01 | 30.5 | 18987.1 | 2.125 | 74 | 3.275 | 172 | 131 | 2.1e-05 | 900 | 2.325 | 147.9639 | 0.425
325 | 4.3652e-11 | 10 | 0.05 | 0.01 | 72.2 | 156960 | 10 | 1184 | 10 | 1961 | 2269 | 0.00087303 | 1400 | 0.875 | 154.0818 | 1
326 | 6.6069e-11 | 5 | 0.025 | 0.01 | 17.3 | 53206.8 | 3.4 | 173 | 5 | 325 | 305 | 0.0013214 | 1600 | 1.475 | 225.966 | 0.68
327 | 4.7863e-12 | 5 | 0.025 | 0.01 | 17.8 | 28172.3 | 2.575 | 104 | 3.925 | 233 | 181 | 9.5726e-05 | 1120 | 1.95 | 243.4425 | 0.515
328 | 2.1878e-11 | 5 | 0.025 | 0.01 | 28.3 | 18393.8 | 2.05 | 70 | 3.175 | 162 | 122 | 0.00043755 | 900 | 2.4 | 159.8945 | 0.41
329 | 2.7542e-12 | 10 | 0.05 | 0.01 | 48.1 | 33560.5 | 5.25 | 438 | 8.05 | 963 | 1020 | 5.5085e-05 | 650 | 1.9 | 352.1338 | 0.525
330 | 2.0893e-12 | 10 | 0.05 | 0.01 | 64.6 | 123325.7 | 10 | 1273 | 10 | 2090 | 2344 | 4.1786e-05 | 1100 | 0.875 | 189.9804 | 1
331 | 1.2023e-12 | 10 | 0.05 | 0.01 | 45.2 | 32974.8 | 3.35 | 179 | 5.15 | 418 | 437 | 2.4045e-05 | 1000 | 2.975 | 375.6581 | 0.335
332 | 2.05e-12 | 5 | 0.025 | 0.01 | 13.9 | 16522.1 | 2.1 | 72 | 3.225 | 166 | 120 | 4.1e-05 | 800 | 2.375 | 328.3213 | 0.42
333 | 1.55e-12 | 10 | 0.05 | 0.01 | 105.6 | 53335.9 | 3.75 | 237 | 5.95 | 547 | 640 | 3.15e-05 | 1400 | 2.575 | 150.3882 | 0.375
334 | 9.5e-13 | 10 | 0.05 | 0.01 | 40.5 | 56057.1 | 6.35 | 627 | 9.7 | 1213 | 1414 | 1.95e-05 | 900 | 1.575 | 391.8876 | 0.635
335 | 1e-12 | 5 | 0.025 | 0.01 | 45.9 | 15092.3 | 1.8 | 60 | 2.925 | 139 | 109 | 2e-05 | 800 | 2.6 | 100.0793 | 0.36
336 | 4.5709e-13 | 10 | 0.05 | 0.01 | 36.7 | 112114.3 | 8.15 | 829 | 10 | 1473 | 1775 | 9.1418e-06 | 1400 | 1.225 | 346.3199 | 0.815
337 | 1.45e-12 | 10 | 0.05 | 0.01 | 36.2 | 110895.7 | 8.7 | 920 | 10 | 1625 | 1915 | 2.95e-05 | 1300 | 1.15 | 358.5451 | 0.87
338 | 1.85e-12 | 10 | 0.05 | 0.01 | 89.4 | 126366.1 | 6.75 | 608 | 10 | 1087 | 1484 | 3.7e-05 | 1900 | 1.475 | 136.0102 | 0.675
339 | 2.1e-12 | 5 | 0.025 | 0.01 | 11.8 | 37974.2 | 2.15 | 73 | 3.3 | 168 | 131 | 4.2e-05 | 1800 | 2.325 | 352.2646 | 0.43
340 | 1.1482e-13 | 10 | 0.05 | 0.01 | 51.4 | 39240 | 3.6 | 211 | 5.55 | 485 | 520 | 2.2963e-06 | 1100 | 2.75 | 321.7872 | 0.36
341 | 1.15e-12 | 2 | 0.01 | 0.002 | 6.9 | 5722.5 | 0.81 | 11.4 | 1.27 | 26.4 | 16.6 | 2.3e-05 | 700 | 2.4 | 111.3101 | 0.405
342 | 1.05e-12 | 5 | 0.025 | 0.01 | 17.5 | 37974.2 | 2.15 | 71 | 3.3 | 164 | 130 | 2.05e-05 | 1800 | 2.325 | 231.8716 | 0.43
343 | 2.2909e-13 | 10 | 0.05 | 0.01 | 50.3 | 35316 | 4 | 255 | 6.1 | 591 | 617 | 4.5817e-06 | 900 | 2.5 | 334.2476 | 0.4
344 | 3.4674e-13 | 5 | 0.025 | 0.01 | 15.8 | 84758.4 | 5 | 519 | 5 | 745 | 696 | 6.9347e-06 | 1080 | 0.625 | 220.2516 | 1
345 | 2.2909e-13 | 10 | 0.05 | 0.01 | 74.4 | 63632.4 | 3.55 | 196 | 5.5 | 462 | 549 | 4.5817e-06 | 1800 | 2.775 | 201.9418 | 0.355
346 | 1.25e-12 | 5 | 0.025 | 0.01 | 16.5 | 18018.4 | 2.025 | 68 | 3.125 | 159 | 116 | 2.55e-05 | 900 | 2.45 | 280.2041 | 0.405
347 | 2.15e-12 | 5 | 0.025 | 0.01 | 38.4 | 29727.3 | 5 | 437 | 5 | 682 | 610 | 4.3e-05 | 500 | 0.825 | 112.0904 | 1
348 | 9.5e-13 | 5 | 0.025 | 0.002 | 11.4 | 111180 | 5 | 411 | 5 | 629.2 | 604.8 | 1.95e-05 | 1700 | 0.75 | 286.9134 | 1
349 | 9.5e-13 | 5 | 0.025 | 0.01 | 10.9 | 34034.7 | 2.05 | 67 | 3.125 | 156 | 120 | 1.95e-05 | 1700 | 2.45 | 397.902 | 0.41
350 | 6.6069e-11 | 10 | 0.05 | 0.01 | 55.3 | 67268.6 | 5.7 | 494 | 8.75 | 1002 | 1205 | 0.0013214 | 1200 | 1.75 | 268.0303 | 0.57
351 | 2.1e-12 | 10 | 0.05 | 0.01 | 49.6 | 30444.8 | 3.45 | 192 | 5.25 | 448 | 463 | 4.25e-05 | 900 | 2.9 | 350.1697 | 0.345
352 | 3.1623e-12 | 10 | 0.05 | 0.01 | 49.6 | 73383.9 | 5.2 | 406 | 7.95 | 865 | 1050 | 6.3246e-05 | 1440 | 1.925 | 292.2097 | 0.52
353 | 1.8e-12 | 5 | 0.025 | 0.01 | 16.6 | 16817.1 | 2.025 | 68 | 3.125 | 158 | 115 | 3.65e-05 | 840 | 2.45 | 278.3632 | 0.405
354 | 2.05e-12 | 5 | 0.025 | 0.01 | 37.6 | 12012.2 | 1.975 | 67 | 3.125 | 157 | 119 | 4.1e-05 | 600 | 2.45 | 123.9247 | 0.395
355 | 1.8e-12 | 2 | 0.01 | 0.002 | 6.2 | 16601.5 | 1.54 | 37.4 | 2 | 70.6 | 52.2 | 3.65e-05 | 1100 | 1.3 | 119.3645 | 0.77
356 | 9.5e-13 | 5 | 0.025 | 0.01 | 23.1 | 40394.1 | 5 | 417 | 5 | 661 | 595 | 1.95e-05 | 700 | 0.85 | 182.8409 | 1
357 | 4.1687e-12 | 10 | 0.05 | 0.01 | 73.6 | 102924.6 | 6.55 | 598 | 10 | 1087 | 1439 | 8.3374e-05 | 1600 | 1.525 | 177.8836 | 0.655
358 | 1.2e-12 | 10 | 0.05 | 0.01 | 31.6 | 176580 | 10 | 1289 | 10 | 2054 | 2357 | 2.4e-05 | 1440 | 0.8 | 333.8316 | 1
359 | 1.75e-12 | 5 | 0.025 | 0.01 | 11.8 | 30709.6 | 1.725 | 48 | 2.65 | 113 | 84 | 3.5e-05 | 1800 | 2.875 | 363.2331 | 0.345
360 | 2.3988e-12 | 5 | 0.025 | 0.01 | 15.9 | 27134 | 2.125 | 71 | 3.25 | 168 | 126 | 4.7977e-05 | 1300 | 2.35 | 273.7648 | 0.425
361 | 6.9183e-13 | 10 | 0.05 | 0.01 | 97.5 | 53741.7 | 4.3 | 292 | 6.65 | 666 | 774 | 1.3837e-05 | 1260 | 2.3 | 160.0426 | 0.43
362 | 2.05e-12 | 2 | 0.01 | 0.002 | 5.6 | 8384.6 | 0.65 | 7.6 | 1.04 | 17.8 | 11 | 4.1e-05 | 1250 | 2.925 | 135.4195 | 0.325
363 | 8.3176e-12 | 10 | 0.05 | 0.01 | 39.7 | 156960 | 10 | 2216 | 10 | 3073 | 3251 | 0.00016635 | 800 | 0.5 | 280.2197 | 1
364 | 1.6596e-11 | 10 | 0.05 | 0.01 | 50.8 | 67121.1 | 5.25 | 418 | 8.05 | 894 | 1066 | 0.00033192 | 1300 | 1.9 | 291.9318 | 0.525
365 | 1.25e-12 | 10 | 0.05 | 0.01 | 48.1 | 100902.9 | 10 | 1368 | 10 | 2229 | 2440 | 2.55e-05 | 900 | 0.875 | 279.481 | 1
366 | 1.5136e-13 | 10 | 0.05 | 0.01 | 28 | 196200 | 10 | 1738 | 10 | 2534 | 2793 | 3.0271e-06 | 1200 | 0.6 | 358.2175 | 1
367 | 2.5119e-11 | 5 | 0.025 | 0.01 | 18.7 | 27468 | 4 | 241 | 5 | 443 | 381 | 0.00050238 | 700 | 1.25 | 232.4353 | 0.8
368 | 1.7e-12 | 5 | 0.025 | 0.01 | 11.6 | 33497.6 | 2.45 | 93 | 3.725 | 209 | 163 | 3.35e-05 | 1400 | 2.05 | 359.7629 | 0.49
369 | 6.3096e-12 | 5 | 0.025 | 0.01 | 14.8 | 81039.1 | 4.35 | 241 | 5 | 427 | 413 | 0.00012619 | 1900 | 1.15 | 238.2159 | 0.87
370 | 5.7544e-11 | 10 | 0.05 | 0.01 | 48.8 | 56961.3 | 6.45 | 629 | 9.85 | 1198 | 1410 | 0.0011509 | 900 | 1.55 | 315.7913 | 0.645
371 | 1.6596e-11 | 5 | 0.025 | 0.01 | 13.3 | 31645.2 | 3.225 | 163 | 4.925 | 320 | 275 | 0.00033192 | 1000 | 1.55 | 320.9798 | 0.645
372 | 2.1e-12 | 5 | 0.025 | 0.01 | 27.8 | 51103.3 | 4.65 | 283 | 5 | 499 | 458 | 4.2e-05 | 1120 | 1.075 | 141.7846 | 0.93
373 | 1.2023e-12 | 10 | 0.05 | 0.01 | 145 | 57705.9 | 3.7 | 237 | 5.95 | 545 | 659 | 2.4045e-05 | 1500 | 2.55 | 105.9761 | 0.37
374 | 1.15e-12 | 10 | 0.05 | 0.01 | 49 | 50866.7 | 3.7 | 219 | 5.65 | 506 | 565 | 2.35e-05 | 1400 | 2.7 | 329.066 | 0.37
375 | 5.4954e-12 | 5 | 0.025 | 0.01 | 15.5 | 43002.7 | 2.75 | 117 | 4.2 | 250 | 212 | 0.00010991 | 1600 | 1.825 | 262.6845 | 0.55
376 | 2.884e-11 | 5 | 0.025 | 0.01 | 19 | 19075 | 2.775 | 124 | 4.25 | 270 | 207 | 0.00057681 | 700 | 1.8 | 237.4268 | 0.555
377 | 3.02e-13 | 10 | 0.05 | 0.01 | 31 | 338890.9 | 10 | 1532 | 10 | 2244 | 2607 | 6.0399e-06 | 1900 | 0.55 | 238.2907 | 1
378 | 8.3176e-12 | 5 | 0.025 | 0.01 | 15.2 | 43068.3 | 4.875 | 306 | 5 | 533 | 478 | 0.00016635 | 900 | 1.025 | 267.7983 | 0.975
379 | 1.8e-12 | 10 | 0.05 | 0.01 | 54.2 | 73004.7 | 9.3 | 1060 | 10 | 1861 | 2049 | 3.55e-05 | 800 | 1.075 | 264.0584 | 0.93
380 | 6.6069e-11 | 10 | 0.05 | 0.01 | 49.9 | 96316.4 | 10 | 2289 | 10 | 3195 | 3307 | 0.0013214 | 540 | 0.55 | 268.1705 | 1
381 | 1.1e-12 | 5 | 0.025 | 0.01 | 18.8 | 26294.8 | 2.05 | 68 | 3.15 | 158 | 120 | 2.2e-05 | 1300 | 2.425 | 232.384 | 0.41
382 | 2.05e-12 | 10 | 0.05 | 0.01 | 143.7 | 75804.5 | 4.4 | 314 | 6.95 | 699 | 892 | 4.15e-05 | 1700 | 2.2 | 101.2025 | 0.44
383 | 1e-12 | 10 | 0.05 | 0.01 | 67.8 | 45143.4 | 3.5 | 197 | 5.4 | 459 | 506 | 2e-05 | 1300 | 2.825 | 238.1377 | 0.35
384 | 2.2e-12 | 10 | 0.05 | 0.01 | 36.5 | 114450 | 8.35 | 846 | 10 | 1504 | 1806 | 4.4e-05 | 1400 | 1.2 | 345.6522 | 0.835
385 | 2.1878e-11 | 10 | 0.05 | 0.01 | 70.7 | 47724.3 | 5.4 | 455 | 8.25 | 972 | 1098 | 0.00043755 | 900 | 1.85 | 226.0152 | 0.54
386 | 3.6308e-12 | 5 | 0.025 | 0.01 | 13.8 | 18166.7 | 3.7 | 216 | 5 | 410 | 337 | 7.2616e-05 | 500 | 1.35 | 328.2369 | 0.74
387 | 2.15e-12 | 5 | 0.025 | 0.01 | 19.7 | 83042.8 | 4.65 | 261 | 5 | 461 | 445 | 4.3e-05 | 1820 | 1.075 | 177.7094 | 0.93
388 | 1.65e-12 | 5 | 0.025 | 0.01 | 16.4 | 35215.4 | 5 | 337 | 5 | 573 | 508 | 3.3e-05 | 700 | 0.975 | 256.3989 | 1
389 | 9.5499e-12 | 10 | 0.05 | 0.01 | 49.2 | 64765 | 3.85 | 229 | 5.95 | 530 | 626 | 0.000191 | 1700 | 2.575 | 304.0824 | 0.385
390 | 7.2444e-12 | 10 | 0.05 | 0.01 | 74.6 | 55181.3 | 6.25 | 593 | 9.55 | 1158 | 1363 | 0.00014489 | 900 | 1.6 | 208.0028 | 0.625
391 | 2.15e-12 | 2 | 0.01 | 0.002 | 5.3 | 20252.9 | 1.29 | 26.8 | 1.97 | 53.4 | 38.4 | 4.35e-05 | 1600 | 1.55 | 137.0398 | 0.645
392 | 2.15e-12 | 10 | 0.05 | 0.01 | 80.1 | 98100 | 9.1 | 994 | 10 | 1757 | 2023 | 4.35e-05 | 1100 | 1.1 | 168.0022 | 0.91
393 | 1.75e-12 | 10 | 0.05 | 0.01 | 59.4 | 28092.3 | 4.55 | 329 | 6.95 | 757 | 777 | 3.5e-05 | 630 | 2.2 | 291.9043 | 0.455
394 | 1.2023e-12 | 5 | 0.025 | 0.01 | 18 | 42918.8 | 3.125 | 150 | 4.775 | 298 | 267 | 2.4045e-05 | 1400 | 1.6 | 226.2782 | 0.625
395 | 3.6308e-12 | 10 | 0.05 | 0.01 | 90.3 | 23298.8 | 4.15 | 278 | 6.35 | 648 | 663 | 7.2616e-05 | 570 | 2.4 | 196.0913 | 0.415
396 | 1.1e-12 | 10 | 0.05 | 0.01 | 66.7 | 56057.1 | 9.55 | 1149 | 10 | 2020 | 2163 | 2.2e-05 | 600 | 1.05 | 231.8514 | 0.955
397 | 1.95e-12 | 10 | 0.05 | 0.01 | 45.2 | 62556.5 | 5.8 | 518 | 8.85 | 1049 | 1237 | 3.95e-05 | 1100 | 1.725 | 338.0273 | 0.58
398 | 2.15e-12 | 5 | 0.025 | 0.01 | 31.4 | 67268.6 | 5 | 364 | 5 | 591 | 553 | 4.3e-05 | 1200 | 0.875 | 118.0098 | 1
399 | 1.1e-12 | 5 | 0.025 | 0.01 | 21.6 | 19620 | 4 | 240 | 5 | 444 | 373 | 2.15e-05 | 500 | 1.25 | 203.6005 | 0.8
400 | 9.1201e-13 | 10 | 0.05 | 0.01 | 98.1 | 34496.7 | 4.35 | 305 | 6.7 | 708 | 757 | 1.824e-05 | 800 | 2.275 | 171.9749 | 0.435
401 | 2.1878e-11 | 5 | 0.025 | 0.01 | 26.1 | 20536.8 | 1.825 | 56 | 2.85 | 131 | 100 | 0.00043755 | 1120 | 2.675 | 171.7071 | 0.365
402 | 1.0965e-11 | 5 | 0.025 | 0.01 | 23.5 | 45276.9 | 3.85 | 218 | 5 | 401 | 365 | 0.0002193 | 1200 | 1.3 | 171.6707 | 0.77
403 | 4.3652e-11 | 10 | 0.05 | 0.01 | 40.4 | 116493.8 | 10 | 1460 | 10 | 2296 | 2512 | 0.00087303 | 950 | 0.8 | 310.2846 | 1
404 | 2.05e-12 | 10 | 0.05 | 0.01 | 74.7 | 40666.9 | 3.6 | 206 | 5.55 | 478 | 524 | 4.05e-05 | 1140 | 2.75 | 217.434 | 0.36
405 | 2.05e-12 | 10 | 0.05 | 0.01 | 55.6 | 38851.5 | 3.95 | 247 | 6.05 | 574 | 614 | 4.1e-05 | 1000 | 2.525 | 297.9582 | 0.395
406 | 2.2e-12 | 10 | 0.05 | 0.01 | 71.7 | 20437.5 | 4.15 | 281 | 6.35 | 651 | 651 | 4.4e-05 | 500 | 2.4 | 250.1284 | 0.415
407 | 1.2e-12 | 2 | 0.01 | 0.002 | 6.6 | 13986.5 | 0.76 | 10 | 1.21 | 23.6 | 15.2 | 2.4e-05 | 1800 | 2.525 | 111.9295 | 0.38
408 | 1.5136e-13 | 5 | 0.025 | 0.01 | 28.2 | 11211.4 | 1.875 | 58 | 2.9 | 138 | 102 | 3.0271e-06 | 600 | 2.625 | 165.8517 | 0.375
409 | 3.3113e-11 | 5 | 0.025 | 0.002 | 18.7 | 98100 | 5 | 447.4 | 5 | 667 | 633.4 | 0.00066226 | 1400 | 0.7 | 177.8382 | 1
410 | 1.0965e-11 | 10 | 0.05 | 0.01 | 38.4 | 61957.9 | 4.2 | 272 | 6.45 | 621 | 720 | 0.0002193 | 1500 | 2.375 | 393.7386 | 0.42
411 | 9.5e-13 | 10 | 0.05 | 0.01 | 78.5 | 35442.6 | 4.3 | 301 | 6.6 | 693 | 739 | 1.95e-05 | 840 | 2.325 | 219.6932 | 0.43
412 | 1.7378e-13 | 10 | 0.05 | 0.01 | 46.2 | 35351.4 | 3.6 | 207 | 5.5 | 482 | 503 | 3.4756e-06 | 1000 | 2.775 | 363.8562 | 0.36
413 | 1.8e-12 | 5 | 0.025 | 0.01 | 11.5 | 32105.5 | 3.625 | 206 | 5 | 389 | 335 | 3.65e-05 | 900 | 1.375 | 375.6378 | 0.725
414 | 2.884e-11 | 10 | 0.05 | 0.01 | 52.1 | 23032.2 | 4.35 | 304 | 6.65 | 702 | 702 | 0.00057681 | 540 | 2.3 | 340.2681 | 0.435
415 | 1.5e-12 | 5 | 0.025 | 0.01 | 16.8 | 60728.6 | 4.775 | 283 | 5 | 498 | 461 | 3e-05 | 1300 | 1.05 | 226.0438 | 0.955
416 | 2.6303e-13 | 10 | 0.05 | 0.01 | 45.8 | 29677.3 | 3.35 | 181 | 5.15 | 420 | 433 | 5.2605e-06 | 900 | 2.975 | 375.9999 | 0.335
417 | 2.05e-12 | 5 | 0.025 | 0.01 | 11.5 | 66995.1 | 4.875 | 291 | 5 | 509 | 474 | 4.15e-05 | 1400 | 1.025 | 326.4784 | 0.975
418 | 1.7e-12 | 10 | 0.05 | 0.01 | 52.6 | 63418.2 | 4.05 | 250 | 6.2 | 584 | 684 | 3.45e-05 | 1600 | 2.475 | 290.0702 | 0.405
419 | 1.5849e-12 | 10 | 0.05 | 0.01 | 45.9 | 58133.3 | 7.4 | 804 | 10 | 1472 | 1665 | 3.1698e-05 | 800 | 1.35 | 334.2341 | 0.74
420 | 9e-13 | 2 | 0.01 | 0.002 | 6.5 | 5134.2 | 0.71 | 9.2 | 1.14 | 22 | 13.8 | 1.85e-05 | 700 | 2.675 | 121.7861 | 0.355
421 | 1.9055e-11 | 5 | 0.025 | 0.01 | 32.2 | 36502.3 | 4.65 | 293 | 5 | 518 | 463 | 0.00038109 | 800 | 1.075 | 129.8854 | 0.93
422 | 2.05e-12 | 10 | 0.05 | 0.01 | 46.5 | 45919.1 | 4.25 | 285 | 6.5 | 661 | 721 | 4.15e-05 | 1100 | 2.35 | 350.3576 | 0.425
423 | 1.1482e-13 | 5 | 0.025 | 0.01 | 45.1 | 18931.6 | 1.6 | 49 | 2.65 | 116 | 93 | 2.2963e-06 | 1100 | 2.85 | 100.0893 | 0.32
424 | 1.6e-12 | 10 | 0.05 | 0.01 | 44.5 | 48544.3 | 4.1 | 271 | 6.3 | 623 | 685 | 3.25e-05 | 1200 | 2.425 | 363.5047 | 0.41
425 | 1.95e-12 | 5 | 0.025 | 0.01 | 23.5 | 36082.8 | 2.275 | 81 | 3.525 | 187 | 150 | 3.85e-05 | 1600 | 2.175 | 175.9978 | 0.455
426 | 1.15e-12 | 10 | 0.05 | 0.01 | 51.9 | 28028.6 | 4.1 | 273 | 6.25 | 630 | 643 | 2.35e-05 | 700 | 2.45 | 341.444 | 0.41
427 | 2.05e-12 | 5 | 0.025 | 0.01 | 28.9 | 52115.6 | 3.125 | 146 | 4.775 | 287 | 271 | 4.05e-05 | 1700 | 1.6 | 134.1893 | 0.625
428 | 1.35e-12 | 5 | 0.025 | 0.002 | 10.5 | 92329.4 | 5 | 356 | 5 | 570.6 | 543.6 | 2.7e-05 | 1600 | 0.85 | 322.9183 | 1
429 | 1.8e-12 | 10 | 0.05 | 0.01 | 42.1 | 62617 | 4.25 | 275 | 6.5 | 637 | 736 | 3.6e-05 | 1500 | 2.35 | 358.242 | 0.425
430 | 3.9811e-13 | 10 | 0.05 | 0.01 | 63.2 | 44590.9 | 9.1 | 1121 | 10 | 1976 | 2091 | 7.9621e-06 | 500 | 1.1 | 256.0415 | 0.91
431 | 1.6e-12 | 5 | 0.025 | 0.01 | 10.7 | 46164.7 | 5 | 399 | 5 | 633 | 570 | 3.2e-05 | 800 | 0.85 | 375.6881 | 1
432 | 1.7e-12 | 10 | 0.05 | 0.01 | 91.1 | 94176 | 5.3 | 421 | 8.15 | 870 | 1136 | 3.45e-05 | 1800 | 1.875 | 150.125 | 0.53
433 | 3.8019e-11 | 10 | 0.05 | 0.01 | 39.1 | 162372.4 | 10 | 1500 | 10 | 2298 | 2562 | 0.00076038 | 1200 | 0.725 | 280.3001 | 1
434 | 1.45e-12 | 5 | 0.025 | 0.01 | 42.2 | 20928 | 2.625 | 113 | 4.075 | 252 | 201 | 2.9e-05 | 800 | 1.875 | 106.0121 | 0.525
435 | 1.95e-12 | 10 | 0.05 | 0.01 | 97 | 29066.7 | 4.9 | 392 | 7.55 | 875 | 924 | 3.9e-05 | 600 | 2.025 | 178.0019 | 0.49
436 | 9.1201e-13 | 10 | 0.05 | 0.01 | 65.8 | 59454.5 | 6.05 | 557 | 9.25 | 1104 | 1306 | 1.824e-05 | 1000 | 1.65 | 231.9754 | 0.605
437 | 1.7e-12 | 10 | 0.05 | 0.01 | 60.7 | 43164 | 4 | 252 | 6.1 | 584 | 634 | 3.4e-05 | 1100 | 2.5 | 268.1347 | 0.4
438 | 6.9183e-13 | 10 | 0.05 | 0.01 | 35.7 | 95448.6 | 5.4 | 427 | 8.25 | 875 | 1120 | 1.3837e-05 | 1800 | 1.85 | 375.9275 | 0.54
439 | 3.3113e-11 | 10 | 0.05 | 0.01 | 65.9 | 34623.5 | 4.7 | 352 | 7.2 | 799 | 845 | 0.00066226 | 750 | 2.125 | 255.8685 | 0.47
440 | 2.15e-12 | 5 | 0.025 | 0.01 | 11.4 | 43316.9 | 2.6 | 105 | 3.975 | 230 | 190 | 4.3e-05 | 1700 | 1.925 | 356.703 | 0.52
441 | 4.1687e-12 | 10 | 0.05 | 0.01 | 61.4 | 93428.6 | 9.55 | 1045 | 10 | 1848 | 2084 | 8.3374e-05 | 1000 | 1.05 | 220.0685 | 0.955
442 | 1.5e-12 | 5 | 0.025 | 0.01 | 11.1 | 41618.2 | 5 | 428 | 5 | 668 | 598 | 3.05e-05 | 700 | 0.825 | 375.04 | 1
443 | 2.15e-12 | 10 | 0.05 | 0.01 | 35.2 | 85696.6 | 4.6 | 317 | 7.05 | 704 | 881 | 4.35e-05 | 1900 | 2.175 | 398.7481 | 0.46
444 | 3.4674e-13 | 2 | 0.01 | 0.002 | 5.6 | 8261.1 | 1.05 | 18 | 1.61 | 40.6 | 25.4 | 6.9347e-06 | 800 | 1.9 | 135.4988 | 0.525
445 | 9.5e-13 | 5 | 0.025 | 0.01 | 22.5 | 65400 | 3.5 | 180 | 5 | 333 | 323 | 1.9e-05 | 1900 | 1.425 | 165.8375 | 0.7
446 | 2.5119e-11 | 5 | 0.025 | 0.01 | 32.4 | 34496.7 | 2.15 | 76 | 3.35 | 176 | 143 | 0.00050238 | 1600 | 2.275 | 130.1756 | 0.43
447 | 9.1201e-13 | 5 | 0.025 | 0.01 | 11.3 | 72073.5 | 4.075 | 225 | 5 | 404 | 385 | 1.824e-05 | 1800 | 1.225 | 322.1843 | 0.815
448 | 1.7e-12 | 5 | 0.025 | 0.01 | 11.1 | 63064.3 | 3.575 | 186 | 5 | 343 | 326 | 3.4e-05 | 1800 | 1.4 | 339.1125 | 0.715
449 | 1.85e-12 | 5 | 0.025 | 0.01 | 17.5 | 11183.4 | 2 | 66 | 3.05 | 154 | 109 | 3.75e-05 | 570 | 2.5 | 270.9053 | 0.4
450 | 2.0893e-12 | 5 | 0.025 | 0.01 | 13.4 | 20835.4 | 1.775 | 50 | 2.7 | 118 | 86 | 4.1786e-05 | 1200 | 2.825 | 333.9975 | 0.355
451 | 1.55e-12 | 10 | 0.05 | 0.01 | 46.1 | 35672.7 | 4.05 | 257 | 6.2 | 601 | 629 | 3.1e-05 | 900 | 2.475 | 364.1537 | 0.405
452 | 3.1623e-12 | 10 | 0.05 | 0.01 | 38.5 | 69033.3 | 7.4 | 787 | 10 | 1432 | 1654 | 6.3246e-05 | 950 | 1.35 | 382.4866 | 0.74
453 | 1.1482e-13 | 10 | 0.05 | 0.01 | 52.8 | 24147.7 | 3.85 | 238 | 5.9 | 554 | 557 | 2.2963e-06 | 640 | 2.6 | 334.1052 | 0.385
454 | 1.2023e-12 | 2 | 0.01 | 0.002 | 6.8 | 8313.6 | 0.62 | 7.4 | 1.03 | 17.4 | 11 | 2.4045e-05 | 1250 | 2.95 | 111.5595 | 0.31
455 | 1.1482e-13 | 10 | 0.05 | 0.01 | 72.3 | 56057.1 | 5.2 | 415 | 7.95 | 897 | 1041 | 2.2963e-06 | 1100 | 1.925 | 213.8934 | 0.52
456 | 1.6e-12 | 5 | 0.025 | 0.01 | 12.7 | 51631.6 | 5 | 341 | 5 | 573 | 520 | 3.25e-05 | 1000 | 0.95 | 314.5576 | 1
457 | 1.95e-12 | 10 | 0.05 | 0.01 | 57.9 | 55267.6 | 5.65 | 491 | 8.6 | 1030 | 1187 | 3.95e-05 | 1000 | 1.775 | 271.3421 | 0.565
458 | 1.3183e-13 | 5 | 0.025 | 0.01 | 12.8 | 35672.7 | 2.6 | 106 | 3.975 | 234 | 188 | 2.6365e-06 | 1400 | 1.925 | 327.8806 | 0.52
459 | 1.95e-12 | 10 | 0.05 | 0.01 | 47.6 | 73833.2 | 5.25 | 410 | 8.05 | 870 | 1057 | 3.85e-05 | 1430 | 1.9 | 300.0951 | 0.525
460 | 1e-10 | 10 | 0.05 | 0.01 | 50.7 | 225927.3 | 10 | 1127 | 10 | 1843 | 2214 | 0.002 | 1900 | 0.825 | 184.1084 | 1
461 | 1.25e-12 | 10 | 0.05 | 0.01 | 44.8 | 130800 | 10 | 1567 | 10 | 2411 | 2642 | 2.55e-05 | 1000 | 0.75 | 273.1597 | 1
462 | 8.7096e-11 | 10 | 0.05 | 0.01 | 84.4 | 39240 | 3.95 | 251 | 6.1 | 587 | 637 | 0.0017419 | 1000 | 2.5 | 195.9701 | 0.395
463 | 1.5849e-12 | 5 | 0.025 | 0.01 | 17.3 | 84085.7 | 4.775 | 266 | 5 | 471 | 454 | 3.1698e-05 | 1800 | 1.05 | 201.6266 | 0.955
464 | 1.95e-12 | 5 | 0.025 | 0.01 | 13.2 | 24783.2 | 2.1 | 71 | 3.225 | 164 | 122 | 3.9e-05 | 1200 | 2.375 | 333.1714 | 0.42
465 | 1.5e-12 | 5 | 0.025 | 0.01 | 19 | 24567.7 | 1.725 | 47 | 2.65 | 113 | 86 | 3e-05 | 1440 | 2.875 | 231.686 | 0.345
466 | 6.0256e-13 | 10 | 0.05 | 0.01 | 53.5 | 156960 | 8.9 | 841 | 10 | 1491 | 1855 | 1.2051e-05 | 1800 | 1.125 | 207.9385 | 0.89
467 | 3.3113e-11 | 10 | 0.05 | 0.01 | 142.2 | 35763 | 5 | 406 | 7.75 | 899 | 995 | 0.00066226 | 720 | 1.975 | 118.0107 | 0.5
468 | 1.35e-12 | 10 | 0.05 | 0.01 | 61.8 | 76441.6 | 5.2 | 403 | 7.95 | 859 | 1058 | 2.7e-05 | 1500 | 1.925 | 231.9544 | 0.52
469 | 2.05e-12 | 5 | 0.025 | 0.002 | 16.9 | 166770 | 5 | 545.4 | 5 | 758.2 | 734.6 | 4.1e-05 | 1700 | 0.5 | 160.196 | 1
470 | 1.3e-12 | 5 | 0.025 | 0.002 | 13 | 90922 | 4.875 | 270.6 | 5 | 476.2 | 461 | 2.6e-05 | 1900 | 1.025 | 262.0692 | 0.975
471 | 2.1878e-11 | 10 | 0.05 | 0.01 | 49.2 | 87850.7 | 5.95 | 519 | 9.15 | 1008 | 1281 | 0.00043755 | 1500 | 1.675 | 279.9126 | 0.595
472 | 9e-13 | 5 | 0.025 | 0.01 | 11.5 | 58860 | 4.55 | 277 | 5 | 487 | 449 | 1.85e-05 | 1320 | 1.1 | 341.8189 | 0.91
473 | 1.05e-12 | 10 | 0.05 | 0.01 | 56.2 | 149485.7 | 9.55 | 896 | 10 | 1602 | 1931 | 2.05e-05 | 1600 | 1.05 | 197.3376 | 0.955
474 | 1.4e-12 | 5 | 0.025 | 0.01 | 12.4 | 22151.6 | 3.225 | 165 | 4.925 | 329 | 270 | 2.8e-05 | 700 | 1.55 | 358.8191 | 0.645
475 | 3.02e-13 | 2 | 0.01 | 0.002 | 5.8 | 8090.7 | 0.8 | 11.2 | 1.26 | 26 | 16.2 | 6.0399e-06 | 1000 | 2.425 | 130.9322 | 0.4
476 | 4.3652e-11 | 10 | 0.05 | 0.01 | 59.5 | 66088.4 | 3.45 | 187 | 5.35 | 436 | 520 | 0.00087303 | 1920 | 2.85 | 250.2039 | 0.345
477 | 1.9953e-13 | 5 | 0.025 | 0.01 | 32.9 | 20601 | 2.475 | 100 | 3.825 | 226 | 175 | 3.9905e-06 | 840 | 2 | 136.1783 | 0.495
478 | 1.15e-12 | 10 | 0.05 | 0.01 | 78.1 | 85304.3 | 8.7 | 979 | 10 | 1734 | 1983 | 2.35e-05 | 1000 | 1.15 | 181.7611 | 0.87
479 | 4.5709e-13 | 5 | 0.025 | 0.01 | 12.7 | 17836.4 | 2.025 | 65 | 3.1 | 153 | 111 | 9.1418e-06 | 900 | 2.475 | 357.2012 | 0.405
480 | 1.45e-12 | 5 | 0.025 | 0.01 | 12.5 | 37253.2 | 2.525 | 100 | 3.875 | 223 | 179 | 2.9e-05 | 1500 | 1.975 | 333.5373 | 0.505
481 | 7.9433e-13 | 5 | 0.025 | 0.01 | 16.4 | 25005.9 | 1.95 | 61 | 3 | 143 | 107 | 1.5887e-05 | 1300 | 2.55 | 267.9006 | 0.39
482 | 1.55e-12 | 5 | 0.025 | 0.01 | 12.6 | 87200 | 5 | 337 | 5 | 556 | 528 | 3.15e-05 | 1600 | 0.9 | 278.2787 | 1
483 | 2e-12 | 5 | 0.025 | 0.01 | 11.5 | 53509.1 | 5 | 408 | 5 | 638 | 581 | 4e-05 | 900 | 0.825 | 339.5292 | 1
484 | 1.25e-12 | 10 | 0.05 | 0.01 | 48.9 | 109311.4 | 5.7 | 465 | 8.75 | 909 | 1213 | 2.5e-05 | 1950 | 1.75 | 262.2526 | 0.57
485 | 1.1e-12 | 2 | 0.01 | 0.002 | 6.6 | 15438.7 | 1.31 | 27 | 2 | 53.6 | 38.4 | 2.15e-05 | 1200 | 1.525 | 108.6571 | 0.655
486 | 1.8e-12 | 5 | 0.025 | 0.01 | 21.2 | 17836.4 | 2.275 | 83 | 3.475 | 192 | 142 | 3.6e-05 | 800 | 2.2 | 213.9838 | 0.455
487 | 1.15e-12 | 5 | 0.025 | 0.01 | 12.1 | 17675.7 | 1.8 | 53 | 2.75 | 126 | 90 | 2.35e-05 | 1000 | 2.775 | 383.3435 | 0.36
488 | 6.6069e-11 | 5 | 0.025 | 0.002 | 9.8 | 186390 | 5 | 526.4 | 5 | 734.6 | 716.6 | 0.0013214 | 1900 | 0.5 | 262.3233 | 1
489 | 5.0119e-11 | 10 | 0.05 | 0.01 | 45.5 | 42867.2 | 3.35 | 177 | 5.15 | 412 | 448 | 0.0010024 | 1300 | 2.975 | 358.1405 | 0.335
490 | 1.1e-12 | 10 | 0.05 | 0.01 | 131 | 43600 | 7.4 | 844 | 10 | 1570 | 1748 | 2.25e-05 | 600 | 1.35 | 126.8412 | 0.74
491 | 1.2589e-11 | 5 | 0.025 | 0.01 | 36.2 | 58246.9 | 3.1 | 148 | 4.775 | 285 | 278 | 0.00025179 | 1900 | 1.6 | 105.9024 | 0.62
492 | 1.55e-12 | 2 | 0.01 | 0.002 | 5.4 | 6751 | 0.85 | 12 | 1.31 | 28.2 | 17.2 | 3.1e-05 | 800 | 2.325 | 141.5309 | 0.425
493 | 2.7542e-12 | 10 | 0.05 | 0.01 | 43.9 | 75263.6 | 6.55 | 629 | 10 | 1167 | 1437 | 5.5085e-05 | 1170 | 1.525 | 327.9169 | 0.655
494 | 5.4954e-12 | 10 | 0.05 | 0.01 | 49.8 | 104231.3 | 6.25 | 549 | 9.55 | 1025 | 1353 | 0.00010991 | 1700 | 1.6 | 261.7762 | 0.625
495 | 2.884e-11 | 10 | 0.05 | 0.01 | 32.5 | 115013.8 | 6.9 | 643 | 10 | 1149 | 1496 | 0.00057681 | 1700 | 1.45 | 387.505 | 0.69
496 | 1.9055e-11 | 10 | 0.05 | 0.01 | 95.4 | 59354.6 | 3.2 | 176 | 5.1 | 406 | 483 | 0.00038109 | 1800 | 2.975 | 160.061 | 0.32
497 | 2.05e-12 | 5 | 0.025 | 0.01 | 22.5 | 38645.5 | 3.025 | 141 | 4.625 | 287 | 250 | 4.05e-05 | 1300 | 1.65 | 181.9824 | 0.605
498 | 1.9055e-11 | 10 | 0.05 | 0.01 | 80.5 | 50781.2 | 4.7 | 343 | 7.2 | 775 | 878 | 0.00038109 | 1100 | 2.125 | 196.1055 | 0.47
499 | 1.85e-12 | 10 | 0.05 | 0.01 | 89.5 | 25316.1 | 4.3 | 301 | 6.6 | 696 | 716 | 3.75e-05 | 600 | 2.325 | 198.7428 | 0.43
500 | 1e-10 | 5 | 0.025 | 0.01 | 27.8 | 51065.8 | 2.725 | 115 | 4.2 | 245 | 219 | 0.002 | 1900 | 1.825 | 141.8056 | 0.545
501 | 1.35e-12 | 10 | 0.05 | 0.01 | 54.2 | 22211.3 | 3.75 | 226 | 5.75 | 525 | 525 | 2.65e-05 | 600 | 2.65 | 322.1994 | 0.375
502 | 1.1e-12 | 10 | 0.05 | 0.01 | 53 | 85614.5 | 10 | 1508 | 10 | 2382 | 2549 | 2.2e-05 | 720 | 0.825 | 261.8595 | 1
503 | 1.85e-12 | 5 | 0.025 | 0.01 | 21.1 | 18685.7 | 2.375 | 91 | 3.65 | 209 | 155 | 3.7e-05 | 800 | 2.1 | 214.1727 | 0.475
504 | 1.8197e-12 | 10 | 0.05 | 0.01 | 46.3 | 60955.3 | 3.85 | 231 | 5.95 | 533 | 619 | 3.6394e-05 | 1600 | 2.575 | 327.7987 | 0.385
505 | 2.2909e-13 | 10 | 0.05 | 0.01 | 58.9 | 45435.8 | 4.2 | 278 | 6.45 | 637 | 702 | 4.5817e-06 | 1100 | 2.375 | 273.798 | 0.42
506 | 1.75e-12 | 5 | 0.025 | 0.01 | 11.7 | 68670 | 5 | 658 | 5 | 894 | 824 | 3.5e-05 | 700 | 0.5 | 315.0739 | 1
507 | 4.5709e-13 | 10 | 0.05 | 0.01 | 59.3 | 104211.1 | 6.55 | 598 | 10 | 1084 | 1433 | 9.1418e-06 | 1620 | 1.525 | 219.8539 | 0.655
508 | 1.0965e-11 | 10 | 0.05 | 0.01 | 152.7 | 44590.9 | 4.4 | 325 | 6.95 | 733 | 842 | 0.0002193 | 1000 | 2.2 | 105.9714 | 0.44
509 | 1.9953e-13 | 5 | 0.025 | 0.01 | 11.9 | 28028.6 | 1.675 | 44 | 2.575 | 105 | 78 | 3.9905e-06 | 1700 | 2.975 | 364.3677 | 0.335
510 | 1.25e-12 | 5 | 0.025 | 0.01 | 10.8 | 32105.5 | 1.825 | 52 | 2.775 | 122 | 93 | 2.5e-05 | 1800 | 2.75 | 394.5054 | 0.365
511 | 8.3176e-12 | 10 | 0.05 | 0.01 | 45.7 | 74420.7 | 6.9 | 691 | 10 | 1269 | 1526 | 0.00016635 | 1100 | 1.45 | 315.96 | 0.69
512 | 1.55e-12 | 10 | 0.05 | 0.01 | 30.8 | 127264.9 | 10 | 1180 | 10 | 1990 | 2258 | 3.15e-05 | 1200 | 0.925 | 400.0571 | 1
513 | 1.25e-12 | 5 | 0.025 | 0.01 | 19.4 | 59857.6 | 3.4 | 174 | 5 | 326 | 313 | 2.55e-05 | 1800 | 1.475 | 200.3269 | 0.68
514 | 2.7542e-12 | 10 | 0.05 | 0.01 | 47.9 | 77617.6 | 4.4 | 289 | 6.7 | 659 | 803 | 5.5085e-05 | 1800 | 2.275 | 298.0088 | 0.44
515 | 3.02e-13 | 2 | 0.01 | 0.002 | 5.8 | 9688.9 | 0.98 | 16 | 1.51 | 36.2 | 22.6 | 6.0399e-06 | 1000 | 2.025 | 129.9465 | 0.49
516 | 1.7e-12 | 5 | 0.025 | 0.01 | 24.1 | 30858.6 | 1.9 | 59 | 2.975 | 136 | 108 | 3.35e-05 | 1620 | 2.575 | 175.1213 | 0.38
517 | 1.7e-12 | 5 | 0.025 | 0.01 | 29.8 | 55181.3 | 5 | 424 | 5 | 657 | 604 | 3.4e-05 | 900 | 0.8 | 130.1764 | 1
518 | 2.05e-12 | 10 | 0.05 | 0.01 | 58.2 | 42918.8 | 4.15 | 268 | 6.35 | 621 | 676 | 4.05e-05 | 1050 | 2.4 | 276.518 | 0.415
519 | 4.3652e-11 | 10 | 0.05 | 0.01 | 38.4 | 133416 | 8 | 774 | 10 | 1368 | 1716 | 0.00087303 | 1700 | 1.25 | 310.0051 | 0.8
520 | 1.85e-12 | 5 | 0.025 | 0.01 | 14.1 | 18166.7 | 3.7 | 217 | 5 | 410 | 338 | 3.7e-05 | 500 | 1.35 | 321.2531 | 0.74
521 | 2e-12 | 10 | 0.05 | 0.01 | 39.7 | 149485.7 | 10 | 2150 | 10 | 3008 | 3186 | 4e-05 | 800 | 0.525 | 286.168 | 1
522 | 2.15e-12 | 2 | 0.01 | 0.002 | 5.7 | 12262.5 | 1.25 | 25.2 | 1.91 | 51.8 | 35.4 | 4.3e-05 | 1000 | 1.6 | 130.6425 | 0.625
523 | 1.85e-12 | 5 | 0.025 | 0.01 | 13 | 73094.1 | 3.925 | 211 | 5 | 382 | 368 | 3.7e-05 | 1900 | 1.275 | 279.016 | 0.785
524 | 1.3804e-12 | 5 | 0.025 | 0.01 | 23 | 19235.3 | 3.925 | 237 | 5 | 443 | 372 | 2.7608e-05 | 500 | 1.275 | 195.9934 | 0.785
525 | 5.0119e-11 | 2 | 0.01 | 0.002 | 6.2 | 16725.2 | 1.31 | 27.4 | 2 | 54.6 | 39.2 | 0.0010024 | 1300 | 1.525 | 117.6625 | 0.655
526 | 1.85e-12 | 5 | 0.025 | 0.01 | 22.9 | 20652.6 | 2.625 | 112 | 4.025 | 250 | 192 | 3.75e-05 | 800 | 1.9 | 198.2429 | 0.525
527 | 6.3096e-12 | 5 | 0.025 | 0.002 | 29.9 | 113192.3 | 5 | 470.8 | 5 | 689.4 | 661.6 | 0.00012619 | 1500 | 0.65 | 105.9073 | 1
528 | 1.5e-12 | 10 | 0.05 | 0.01 | 37.1 | 151609.1 | 9.1 | 874 | 10 | 1547 | 1892 | 3e-05 | 1700 | 1.1 | 304.3872 | 0.91
529 | 7.2444e-12 | 10 | 0.05 | 0.01 | 36.4 | 152155.1 | 8.15 | 764 | 10 | 1351 | 1723 | 0.00014489 | 1900 | 1.225 | 309.7629 | 0.815
530 | 1.0965e-11 | 10 | 0.05 | 0.01 | 49.9 | 25200 | 3.65 | 217 | 5.6 | 506 | 509 | 0.0002193 | 700 | 2.725 | 351.889 | 0.365
531 | 1.5849e-12 | 10 | 0.05 | 0.01 | 127.4 | 50632.3 | 6.45 | 633 | 9.85 | 1217 | 1442 | 3.1698e-05 | 800 | 1.55 | 123.9857 | 0.645
532 | 1.3183e-13 | 5 | 0.025 | 0.01 | 16.8 | 18943.4 | 1.7 | 48 | 2.625 | 112 | 83 | 2.6365e-06 | 1120 | 2.9 | 268.6779 | 0.34
533 | 1.85e-12 | 10 | 0.05 | 0.01 | 82.8 | 23082.4 | 4.7 | 358 | 7.2 | 816 | 830 | 3.7e-05 | 500 | 2.125 | 214.0582 | 0.47
534 | 1.1482e-13 | 10 | 0.05 | 0.01 | 65.3 | 75948.4 | 4.3 | 277 | 6.6 | 632 | 778 | 2.2963e-06 | 1800 | 2.325 | 219.9106 | 0.43
535 | 1.75e-12 | 5 | 0.025 | 0.01 | 13.7 | 19404.4 | 2.2 | 78 | 3.35 | 181 | 131 | 3.5e-05 | 900 | 2.275 | 328.7894 | 0.44
536 | 9.5499e-12 | 10 | 0.05 | 0.01 | 66.9 | 93428.6 | 10 | 2403 | 10 | 3318 | 3422 | 0.000191 | 500 | 0.525 | 201.9766 | 1
537 | 1.9055e-11 | 5 | 0.025 | 0.01 | 16.8 | 75677.1 | 5 | 470 | 5 | 697 | 649 | 0.00038109 | 1080 | 0.7 | 213.9012 | 1
538 | 1.25e-12 | 5 | 0.025 | 0.01 | 14.2 | 43316.9 | 2.6 | 105 | 3.975 | 229 | 192 | 2.5e-05 | 1700 | 1.925 | 286.3672 | 0.52
539 | 2.15e-12 | 10 | 0.05 | 0.01 | 106.9 | 22858.3 | 3.8 | 245 | 5.95 | 563 | 586 | 4.3e-05 | 600 | 2.575 | 165.9648 | 0.38
540 | 1e-12 | 5 | 0.025 | 0.01 | 14 | 27062.1 | 1.7 | 47 | 2.625 | 110 | 83 | 2e-05 | 1600 | 2.9 | 311.0159 | 0.34
541 | 7.2444e-12 | 5 | 0.025 | 0.01 | 30.5 | 38430.9 | 2 | 67 | 3.15 | 155 | 127 | 0.00014489 | 1900 | 2.425 | 136.0275 | 0.4
542 | 1.4e-12 | 5 | 0.025 | 0.01 | 12.3 | 55638.8 | 2.975 | 135 | 4.575 | 272 | 249 | 2.8e-05 | 1900 | 1.675 | 314.828 | 0.595
543 | 7.5858e-11 | 2 | 0.01 | 0.002 | 7.1 | 10292.5 | 1.31 | 27.6 | 2 | 55.8 | 39 | 0.0015172 | 800 | 1.525 | 105.8528 | 0.655
544 | 3.6308e-12 | 2 | 0.01 | 0.002 | 6.1 | 9976.3 | 0.63 | 7.4 | 1.03 | 17.4 | 11 | 7.2616e-05 | 1500 | 2.95 | 123.3887 | 0.315
545 | 1.0965e-11 | 5 | 0.025 | 0.002 | 10.2 | 107018.2 | 5 | 559 | 5 | 781.6 | 737.4 | 0.0002193 | 1200 | 0.55 | 316.6455 | 1
546 | 3.3113e-11 | 10 | 0.05 | 0.01 | 96.5 | 30214.8 | 3.95 | 254 | 6.1 | 594 | 628 | 0.00066226 | 770 | 2.5 | 178.0418 | 0.395
547 | 1.7e-12 | 5 | 0.025 | 0.01 | 12.7 | 24147.7 | 3.075 | 150 | 4.7 | 309 | 250 | 3.4e-05 | 800 | 1.625 | 347.2589 | 0.615
548 | 1.1e-12 | 5 | 0.025 | 0.01 | 13.8 | 36408.2 | 2.05 | 67 | 3.15 | 156 | 120 | 2.2e-05 | 1800 | 2.425 | 303.1853 | 0.41
549 | 4.5709e-13 | 5 | 0.025 | 0.01 | 21.7 | 25815.8 | 2.625 | 110 | 4.025 | 244 | 191 | 9.1418e-06 | 1000 | 1.9 | 201.7503 | 0.525
550 | 1.1482e-13 | 2 | 0.01 | 0.002 | 6.7 | 12073.8 | 0.63 | 7.4 | 1.04 | 17.6 | 11.4 | 2.2963e-06 | 1800 | 2.925 | 111.2413 | 0.315
551 | 1.1482e-13 | 5 | 0.025 | 0.01 | 12.7 | 32700 | 1.95 | 61 | 3 | 142 | 107 | 2.2963e-06 | 1700 | 2.55 | 334.6373 | 0.39
552 | 1.5849e-12 | 10 | 0.05 | 0.01 | 67.9 | 58133.3 | 3.65 | 210 | 5.65 | 489 | 570 | 3.1698e-05 | 1600 | 2.7 | 225.9403 | 0.365
553 | 1.9953e-13 | 5 | 0.025 | 0.002 | 28.3 | 130800 | 5 | 493 | 5 | 709.2 | 684.2 | 3.9905e-06 | 1600 | 0.6 | 105.9859 | 1
554 | 1.95e-12 | 10 | 0.05 | 0.01 | 41.5 | 62506.2 | 3.55 | 190 | 5.4 | 448 | 518 | 3.9e-05 | 1800 | 2.825 | 363.5733 | 0.355
555 | 1.95e-12 | 10 | 0.05 | 0.01 | 37.8 | 78480 | 6.05 | 542 | 9.25 | 1054 | 1300 | 3.9e-05 | 1320 | 1.65 | 376.4768 | 0.605
556 | 1.4454e-11 | 10 | 0.05 | 0.01 | 116 | 62556.5 | 5.75 | 508 | 8.85 | 1033 | 1251 | 0.00028909 | 1100 | 1.725 | 130.0468 | 0.575
557 | 2.1878e-11 | 10 | 0.05 | 0.01 | 46.7 | 84722.7 | 4.55 | 304 | 6.95 | 684 | 858 | 0.00043755 | 1900 | 2.2 | 298.1077 | 0.455
558 | 3.9811e-13 | 5 | 0.025 | 0.01 | 12.7 | 55590 | 3.325 | 167 | 5 | 314 | 296 | 7.9621e-06 | 1700 | 1.5 | 304.9698 | 0.665
559 | 9.5e-13 | 5 | 0.025 | 0.01 | 26.3 | 26411.5 | 3.85 | 232 | 5 | 434 | 373 | 1.95e-05 | 700 | 1.3 | 170.3994 | 0.77
560 | 1.9953e-13 | 10 | 0.05 | 0.01 | 86.5 | 19620 | 3.95 | 260 | 6.1 | 605 | 607 | 3.9905e-06 | 500 | 2.5 | 208.0946 | 0.395
561 | 2.15e-12 | 10 | 0.05 | 0.01 | 71.2 | 123915.8 | 10 | 1134 | 10 | 1947 | 2226 | 4.35e-05 | 1200 | 0.95 | 174.059 | 1
562 | 9.1201e-13 | 5 | 0.025 | 0.01 | 20.6 | 12262.5 | 2.075 | 70 | 3.175 | 164 | 119 | 1.824e-05 | 600 | 2.4 | 225.9288 | 0.415
563 | 5.7544e-11 | 5 | 0.025 | 0.01 | 17.7 | 35316 | 4 | 238 | 5 | 433 | 381 | 0.0011509 | 900 | 1.25 | 237.4669 | 0.8
564 | 1.4454e-11 | 10 | 0.05 | 0.01 | 141.5 | 49828.6 | 6.35 | 614 | 9.7 | 1200 | 1418 | 0.00028909 | 800 | 1.575 | 111.9863 | 0.635
565 | 2.3988e-12 | 2 | 0.01 | 0.002 | 6.7 | 11735.3 | 0.7 | 9.2 | 1.14 | 21.2 | 13.4 | 4.7977e-05 | 1600 | 2.675 | 111.417 | 0.35
566 | 1.9e-12 | 10 | 0.05 | 0.01 | 57.9 | 60955.3 | 3.85 | 231 | 5.95 | 533 | 624 | 3.8e-05 | 1600 | 2.575 | 262.1257 | 0.385
567 | 2.2909e-13 | 5 | 0.025 | 0.01 | 14.1 | 35672.7 | 2.275 | 80 | 3.475 | 186 | 146 | 4.5817e-06 | 1600 | 2.2 | 297.6505 | 0.455
568 | 1.4e-12 | 10 | 0.05 | 0.01 | 62.1 | 116493.8 | 6.25 | 547 | 9.55 | 1012 | 1377 | 2.85e-05 | 1900 | 1.6 | 205.4645 | 0.625
569 | 1.85e-12 | 2 | 0.01 | 0.002 | 7.1 | 10824.8 | 1.38 | 30.6 | 2 | 60.4 | 42.8 | 3.7e-05 | 800 | 1.45 | 105.5885 | 0.69
570 | 1.35e-12 | 5 | 0.025 | 0.01 | 11.8 | 23616.7 | 1.85 | 56 | 2.825 | 131 | 96 | 2.75e-05 | 1300 | 2.7 | 381.5595 | 0.37
571 | 3.02e-13 | 5 | 0.025 | 0.01 | 24.7 | 32700 | 2.05 | 69 | 3.175 | 159 | 126 | 6.0399e-06 | 1600 | 2.4 | 172.0605 | 0.41
572 | 1.45e-12 | 10 | 0.05 | 0.01 | 47.1 | 56057.1 | 5.7 | 502 | 8.75 | 1030 | 1193 | 2.9e-05 | 1000 | 1.75 | 328.3331 | 0.57
573 | 1.8e-12 | 5 | 0.025 | 0.01 | 18.2 | 22295.5 | 4.55 | 300 | 5 | 531 | 454 | 3.65e-05 | 500 | 1.1 | 247.707 | 0.91
574 | 2e-12 | 5 | 0.025 | 0.01 | 41.1 | 14533.3 | 2.425 | 99 | 3.775 | 224 | 172 | 4e-05 | 600 | 2.025 | 112.0551 | 0.485
575 | 1.05e-12 | 2 | 0.01 | 0.002 | 5.5 | 10824.8 | 0.65 | 7.6 | 1.05 | 18 | 11.2 | 2.1e-05 | 1600 | 2.9 | 136.3052 | 0.325
576 | 1.3e-12 | 5 | 0.025 | 0.01 | 12.3 | 25316.1 | 2.15 | 73 | 3.3 | 171 | 127 | 2.6e-05 | 1200 | 2.325 | 356.7138 | 0.43
577 | 1.85e-12 | 5 | 0.025 | 0.01 | 12.8 | 35215.4 | 5 | 341 | 5 | 580 | 513 | 3.75e-05 | 700 | 0.975 | 332.9504 | 1
578 | 4.3652e-11 | 5 | 0.025 | 0.01 | 35 | 16978.8 | 1.85 | 59 | 2.925 | 139 | 107 | 0.00087303 | 900 | 2.6 | 130.1192 | 0.37
579 | 1.7378e-13 | 5 | 0.025 | 0.01 | 19.9 | 19275.8 | 1.725 | 49 | 2.675 | 115 | 86 | 3.4756e-06 | 1120 | 2.85 | 226.4837 | 0.345
580 | 1.9953e-13 | 5 | 0.025 | 0.01 | 22.4 | 39707.1 | 2.375 | 88 | 3.65 | 201 | 164 | 3.9905e-06 | 1700 | 2.1 | 184.2408 | 0.475
581 | 1.05e-12 | 5 | 0.025 | 0.002 | 15.1 | 107593.5 | 5 | 378.6 | 5 | 587 | 564.8 | 2.05e-05 | 1700 | 0.775 | 208.4131 | 1
582 | 3.6308e-12 | 5 | 0.025 | 0.01 | 12.7 | 13768.4 | 1.75 | 50 | 2.675 | 116 | 83 | 7.2616e-05 | 800 | 2.85 | 363.9171 | 0.35
583 | 2.05e-12 | 5 | 0.025 | 0.01 | 12.3 | 32700 | 3.025 | 142 | 4.625 | 291 | 244 | 4.05e-05 | 1100 | 1.65 | 341.3062 | 0.605
584 | 2.6303e-13 | 10 | 0.05 | 0.01 | 80.7 | 42652.2 | 8.7 | 1060 | 10 | 1889 | 2011 | 5.2605e-06 | 500 | 1.15 | 202.1034 | 0.87
585 | 1.25e-12 | 10 | 0.05 | 0.01 | 36.6 | 156960 | 10 | 1580 | 10 | 2389 | 2636 | 2.5e-05 | 1120 | 0.7 | 303.9538 | 1
586 | 1.4454e-11 | 5 | 0.025 | 0.01 | 11.1 | 40083.9 | 2.15 | 72 | 3.3 | 167 | 131 | 0.00028909 | 1900 | 2.325 | 371.224 | 0.43
587 | 1.9055e-11 | 2 | 0.01 | 0.002 | 7.1 | 11429.1 | 0.73 | 9.8 | 1.18 | 23 | 14.6 | 0.00038109 | 1500 | 2.575 | 105.2904 | 0.365
588 | 1.1e-12 | 5 | 0.025 | 0.01 | 12.1 | 24432.5 | 1.875 | 58 | 2.875 | 135 | 100 | 2.25e-05 | 1320 | 2.65 | 372.2943 | 0.375
589 | 4.7863e-12 | 10 | 0.05 | 0.01 | 73 | 85837.5 | 6.25 | 565 | 9.55 | 1070 | 1366 | 9.5726e-05 | 1400 | 1.6 | 189.9702 | 0.625
590 | 1.6596e-11 | 10 | 0.05 | 0.01 | 50.5 | 53027 | 5.4 | 452 | 8.25 | 960 | 1095 | 0.00033192 | 1000 | 1.85 | 309.8574 | 0.54
591 | 8.7096e-11 | 10 | 0.05 | 0.01 | 149.1 | 24783.2 | 4.1 | 286 | 6.45 | 657 | 701 | 0.0017419 | 600 | 2.375 | 117.9844 | 0.41
592 | 1.15e-12 | 5 | 0.025 | 0.01 | 10.8 | 38783.7 | 2.325 | 86 | 3.55 | 198 | 155 | 2.35e-05 | 1700 | 2.15 | 391.9298 | 0.465
593 | 1.35e-12 | 2 | 0.01 | 0.002 | 6.4 | 8720 | 0.64 | 7.6 | 1.04 | 18.2 | 11.4 | 2.75e-05 | 1300 | 2.925 | 120.4948 | 0.32
594 | 8.7096e-11 | 5 | 0.025 | 0.01 | 21.6 | 75677.1 | 5 | 471 | 5 | 699 | 651 | 0.0017419 | 1080 | 0.7 | 166.3678 | 1
595 | 1.0471e-12 | 10 | 0.05 | 0.01 | 66 | 65704.2 | 4.65 | 327 | 7.1 | 740 | 877 | 2.0943e-05 | 1440 | 2.15 | 225.8856 | 0.465
596 | 3.6308e-12 | 10 | 0.05 | 0.01 | 62.1 | 61340.7 | 4.6 | 323 | 7.05 | 726 | 853 | 7.2616e-05 | 1360 | 2.175 | 244.0406 | 0.46
597 | 1.5136e-13 | 10 | 0.05 | 0.01 | 72.7 | 22784.5 | 4.3 | 299 | 6.6 | 690 | 696 | 3.0271e-06 | 540 | 2.325 | 244.119 | 0.43
598 | 1.9953e-13 | 5 | 0.025 | 0.01 | 45.4 | 17570.1 | 2.975 | 143 | 4.575 | 301 | 247 | 3.9905e-06 | 600 | 1.675 | 100.0428 | 0.595
599 | 2.1e-12 | 10 | 0.05 | 0.01 | 107.9 | 147150 | 10 | 1933 | 10 | 2792 | 3009 | 4.25e-05 | 900 | 0.6 | 107.2557 | 1
600 | 2.05e-12 | 10 | 0.05 | 0.01 | 98.1 | 19108.2 | 3.4 | 195 | 5.3 | 453 | 465 | 4.05e-05 | 560 | 2.875 | 181.6688 | 0.34
601 | 1.6e-12 | 5 | 0.025 | 0.01 | 10.5 | 81750 | 5 | 342 | 5 | 561 | 530 | 3.25e-05 | 1500 | 0.9 | 340.166 | 1
602 | 1.25e-12 | 5 | 0.025 | 0.01 | 45.7 | 16200 | 1.7 | 54 | 2.775 | 127 | 101 | 2.5e-05 | 900 | 2.725 | 100.0084 | 0.34
603 | 1.6596e-11 | 2 | 0.01 | 0.002 | 5.2 | 6242.7 | 0.9 | 13.6 | 1.39 | 31.2 | 19 | 0.00033192 | 700 | 2.2 | 147.3321 | 0.45
604 | 3.3113e-11 | 10 | 0.05 | 0.01 | 53.2 | 98100 | 7.7 | 786 | 10 | 1405 | 1698 | 0.00066226 | 1300 | 1.3 | 250.0431 | 0.77
605 | 1.35e-12 | 5 | 0.025 | 0.01 | 11.9 | 10268.4 | 1.875 | 57 | 2.85 | 136 | 95 | 2.75e-05 | 560 | 2.675 | 402.0784 | 0.375
606 | 3.8019e-11 | 5 | 0.025 | 0.01 | 39.2 | 25225.7 | 2.85 | 130 | 4.375 | 277 | 229 | 0.00076038 | 900 | 1.75 | 111.9725 | 0.57
607 | 1.2e-12 | 5 | 0.025 | 0.01 | 14.7 | 35425 | 2.775 | 121 | 4.25 | 260 | 214 | 2.4e-05 | 1300 | 1.8 | 285.7986 | 0.555
608 | 1.35e-12 | 2 | 0.01 | 0.002 | 5.7 | 34209.2 | 2 | 53 | 2 | 90.6 | 73.8 | 2.65e-05 | 1700 | 0.975 | 116.3399 | 1
609 | 3.1623e-12 | 5 | 0.025 | 0.01 | 10.5 | 81750 | 5 | 336 | 5 | 552 | 522 | 6.3246e-05 | 1500 | 0.9 | 334.9326 | 1
610 | 1.9055e-11 | 5 | 0.025 | 0.01 | 38.4 | 30184.6 | 2.525 | 103 | 3.925 | 231 | 191 | 0.00038109 | 1200 | 1.95 | 111.8702 | 0.505
611 | 1.55e-12 | 10 | 0.05 | 0.01 | 78 | 76077.6 | 4 | 252 | 6.25 | 571 | 713 | 3.1e-05 | 1900 | 2.45 | 184.0193 | 0.4
612 | 1.1e-12 | 5 | 0.025 | 0.01 | 17 | 38596.7 | 3.275 | 170 | 5 | 328 | 293 | 2.25e-05 | 1200 | 1.525 | 249.4248 | 0.655
613 | 1.5136e-13 | 10 | 0.05 | 0.01 | 102.6 | 84085.7 | 7.15 | 714 | 10 | 1307 | 1605 | 3.0271e-06 | 1200 | 1.4 | 135.9899 | 0.715
614 | 1.5849e-12 | 10 | 0.05 | 0.01 | 44.8 | 90922 | 4.9 | 349 | 7.45 | 759 | 967 | 3.1698e-05 | 1900 | 2.05 | 304.1875 | 0.49
615 | 1.85e-12 | 10 | 0.05 | 0.01 | 44.3 | 82840 | 4.45 | 291 | 6.8 | 663 | 824 | 3.7e-05 | 1900 | 2.25 | 316.3308 | 0.445
616 | 1.7e-12 | 10 | 0.05 | 0.01 | 79 | 40946.1 | 3.4 | 195 | 5.3 | 452 | 496 | 3.45e-05 | 1200 | 2.875 | 210.956 | 0.34
617 | 1.35e-12 | 10 | 0.05 | 0.01 | 42.4 | 96098 | 8.15 | 857 | 10 | 1528 | 1799 | 2.7e-05 | 1200 | 1.225 | 315.8361 | 0.815
618 | 1.5e-12 | 10 | 0.05 | 0.01 | 93.7 | 29334.8 | 3.85 | 240 | 5.95 | 558 | 592 | 3e-05 | 770 | 2.575 | 184.0579 | 0.385
619 | 1.8e-12 | 5 | 0.025 | 0.002 | 32.5 | 87951.7 | 5 | 441.4 | 5 | 665 | 630.2 | 3.6e-05 | 1300 | 0.725 | 105.8993 | 1
620 | 1.15e-12 | 10 | 0.05 | 0.01 | 37.6 | 71940 | 5.55 | 462 | 8.5 | 959 | 1153 | 2.3e-05 | 1320 | 1.8 | 387.4954 | 0.555
621 | 2.884e-11 | 10 | 0.05 | 0.01 | 87.9 | 52907.9 | 4.45 | 311 | 6.85 | 710 | 816 | 0.00057681 | 1200 | 2.225 | 178.1012 | 0.445
622 | 1.7e-12 | 2 | 0.01 | 0.002 | 6.5 | 18393.8 | 1.25 | 25 | 1.91 | 51 | 36.2 | 3.4e-05 | 1500 | 1.6 | 111.385 | 0.625
623 | 4.7863e-12 | 10 | 0.05 | 0.01 | 64.6 | 33827.6 | 6.9 | 741 | 10 | 1417 | 1541 | 9.5726e-05 | 500 | 1.45 | 261.8963 | 0.69
624 | 5.0119e-11 | 10 | 0.05 | 0.01 | 84.6 | 116885.1 | 8.5 | 868 | 10 | 1539 | 1857 | 0.0010024 | 1400 | 1.175 | 147.9917 | 0.85
625 | 2.05e-12 | 5 | 0.025 | 0.01 | 11.6 | 42918.8 | 5 | 436 | 5 | 672 | 604 | 4.1e-05 | 700 | 0.8 | 351.1214 | 1
626 | 2.0893e-12 | 5 | 0.025 | 0.01 | 32.8 | 12332.6 | 1.85 | 59 | 2.9 | 138 | 104 | 4.1786e-05 | 660 | 2.625 | 141.8482 | 0.37
627 | 1.3e-12 | 5 | 0.025 | 0.01 | 17 | 17248.4 | 2.2 | 78 | 3.35 | 181 | 131 | 2.6e-05 | 800 | 2.275 | 267.5641 | 0.44
628 | 4.1687e-12 | 5 | 0.025 | 0.002 | 19.8 | 138975 | 5 | 484 | 5 | 697.2 | 674.4 | 8.3374e-05 | 1700 | 0.6 | 147.8593 | 1
629 | 1.35e-12 | 5 | 0.025 | 0.01 | 21.6 | 14014.3 | 2.85 | 133 | 4.375 | 285 | 217 | 2.7e-05 | 500 | 1.75 | 213.7269 | 0.57
630 | 2.2e-12 | 5 | 0.025 | 0.01 | 20.7 | 22747.8 | 2.9 | 136 | 4.425 | 288 | 229 | 4.45e-05 | 800 | 1.725 | 216.8122 | 0.58
631 | 3.8019e-11 | 10 | 0.05 | 0.01 | 81.4 | 26907.4 | 3.75 | 233 | 5.8 | 544 | 562 | 0.00076038 | 720 | 2.625 | 214.111 | 0.375
632 | 1.5849e-12 | 10 | 0.05 | 0.01 | 77.3 | 78480 | 10 | 1731 | 10 | 2630 | 2770 | 3.1698e-05 | 600 | 0.75 | 184.0986 | 1
633 | 3.6308e-12 | 10 | 0.05 | 0.01 | 81.4 | 104640 | 10 | 1124 | 10 | 1953 | 2202 | 7.2616e-05 | 1040 | 0.975 | 159.9403 | 1
634 | 1.05e-12 | 10 | 0.05 | 0.01 | 124.4 | 56635.1 | 4 | 263 | 6.3 | 603 | 715 | 2.1e-05 | 1400 | 2.425 | 124.0354 | 0.4
635 | 1.8e-12 | 10 | 0.05 | 0.01 | 33.7 | 271661.5 | 10 | 1429 | 10 | 2161 | 2519 | 3.65e-05 | 1800 | 0.65 | 253.748 | 1
636 | 2.2909e-13 | 5 | 0.025 | 0.01 | 31.6 | 19990.2 | 1.825 | 57 | 2.875 | 133 | 103 | 4.5817e-06 | 1080 | 2.65 | 142.1696 | 0.365
637 | 8.7096e-11 | 10 | 0.05 | 0.01 | 89.5 | 66634 | 7.55 | 810 | 10 | 1480 | 1712 | 0.0017419 | 900 | 1.325 | 165.9998 | 0.755
638 | 1.35e-12 | 10 | 0.05 | 0.01 | 113.2 | 57145.6 | 3.75 | 226 | 5.9 | 530 | 626 | 2.65e-05 | 1500 | 2.575 | 133.5204 | 0.375
639 | 1.05e-12 | 10 | 0.05 | 0.01 | 65.2 | 26453.9 | 4.5 | 325 | 6.85 | 745 | 761 | 2.1e-05 | 600 | 2.225 | 267.8395 | 0.45
640 | 4.3652e-11 | 5 | 0.025 | 0.002 | 31.8 | 93969.5 | 5 | 300.6 | 5 | 514.4 | 501.2 | 0.00087303 | 1820 | 0.95 | 106.0343 | 1
641 | 1.65e-12 | 10 | 0.05 | 0.01 | 58.6 | 46555.9 | 6.8 | 702 | 10 | 1330 | 1506 | 3.3e-05 | 700 | 1.475 | 273.9625 | 0.68
642 | 6.3096e-12 | 5 | 0.025 | 0.01 | 11.6 | 29545.4 | 2.35 | 88 | 3.6 | 201 | 153 | 0.00012619 | 1280 | 2.125 | 371.3475 | 0.47
643 | 1.4e-12 | 10 | 0.05 | 0.01 | 91.4 | 35140.3 | 5.95 | 561 | 9.15 | 1151 | 1271 | 2.8e-05 | 600 | 1.675 | 184.0819 | 0.595
644 | 3.8019e-11 | 10 | 0.05 | 0.01 | 159 | 22003.7 | 3.55 | 224 | 5.7 | 526 | 562 | 0.00076038 | 600 | 2.675 | 112.0072 | 0.355
645 | 1.05e-12 | 5 | 0.025 | 0.01 | 13.2 | 36579.7 | 3.4 | 178 | 5 | 341 | 299 | 2.1e-05 | 1100 | 1.475 | 316.7392 | 0.68
646 | 6.3096e-12 | 5 | 0.025 | 0.01 | 13.2 | 36787.5 | 2.075 | 68 | 3.175 | 158 | 123 | 0.00012619 | 1800 | 2.4 | 316.4632 | 0.415
647 | 5.7544e-11 | 2 | 0.01 | 0.002 | 6.3 | 36624 | 2 | 77.2 | 2 | 116 | 97.4 | 0.0011509 | 1400 | 0.75 | 106.1634 | 1
648 | 2.5119e-11 | 5 | 0.025 | 0.01 | 27 | 47724.3 | 5 | 353 | 5 | 586 | 534 | 0.00050238 | 900 | 0.925 | 147.9562 | 1
649 | 1.4454e-11 | 5 | 0.025 | 0.01 | 24.4 | 12936.3 | 2.175 | 78 | 3.35 | 182 | 132 | 0.00028909 | 600 | 2.275 | 190.1471 | 0.435
650 | 1.0965e-11 | 10 | 0.05 | 0.01 | 45.6 | 26830.8 | 3.4 | 190 | 5.25 | 436 | 444 | 0.0002193 | 800 | 2.925 | 382.3344 | 0.34
651 | 2.05e-12 | 10 | 0.05 | 0.01 | 131.4 | 55447.8 | 4.2 | 294 | 6.65 | 663 | 788 | 4.1e-05 | 1300 | 2.3 | 117.9681 | 0.42
652 | 1.95e-12 | 5 | 0.025 | 0.01 | 37.5 | 23357.1 | 4.775 | 317 | 5 | 559 | 488 | 3.95e-05 | 500 | 1.05 | 119.5295 | 0.955
653 | 1.55e-12 | 5 | 0.025 | 0.01 | 11.9 | 68243.5 | 4.35 | 253 | 5 | 447 | 421 | 3.15e-05 | 1600 | 1.15 | 315.2706 | 0.87
654 | 1.5e-12 | 10 | 0.05 | 0.01 | 51.9 | 56117.4 | 4.3 | 290 | 6.6 | 665 | 757 | 3.05e-05 | 1330 | 2.325 | 302.8626 | 0.43
655 | 1.65e-12 | 5 | 0.025 | 0.002 | 18.7 | 98100 | 5 | 351.4 | 5 | 565.2 | 543.6 | 3.3e-05 | 1700 | 0.85 | 177.8382 | 1
656 | 4.7863e-12 | 10 | 0.05 | 0.01 | 57.5 | 113545.5 | 8.5 | 876 | 10 | 1549 | 1851 | 9.5726e-05 | 1360 | 1.175 | 220.0418 | 0.85
657 | 3.9811e-13 | 5 | 0.025 | 0.01 | 11.8 | 80722.3 | 5 | 351 | 5 | 569 | 536 | 7.9621e-06 | 1440 | 0.875 | 299.1143 | 1
658 | 6.9183e-13 | 5 | 0.025 | 0.01 | 14.4 | 21274.7 | 2.4 | 93 | 3.675 | 212 | 158 | 1.3837e-05 | 900 | 2.075 | 310.1929 | 0.48
659 | 1.1e-12 | 5 | 0.025 | 0.01 | 19.5 | 12485.5 | 1.8 | 53 | 2.775 | 125 | 91 | 2.2e-05 | 700 | 2.75 | 238.4264 | 0.36
660 | 1.2e-12 | 2 | 0.01 | 0.002 | 5.8 | 8309.6 | 0.93 | 14.4 | 1.44 | 33.4 | 20.6 | 2.4e-05 | 900 | 2.125 | 130.7964 | 0.465
661 | 1e-10 | 10 | 0.05 | 0.01 | 41 | 69760 | 8.9 | 1023 | 10 | 1804 | 1992 | 0.002 | 800 | 1.125 | 358.206 | 0.89
662 | 1.1e-12 | 10 | 0.05 | 0.01 | 67.1 | 84085.7 | 10 | 1806 | 10 | 2683 | 2817 | 2.15e-05 | 600 | 0.7 | 203.211 | 1
663 | 9.5e-13 | 10 | 0.05 | 0.01 | 80.9 | 196200 | 10 | 1047 | 10 | 1780 | 2147 | 1.9e-05 | 1800 | 0.9 | 123.9813 | 1
664 | 1.35e-12 | 10 | 0.05 | 0.01 | 84.9 | 61957.9 | 7 | 728 | 10 | 1347 | 1579 | 2.7e-05 | 900 | 1.425 | 178.0867 | 0.7
665 | 1.15e-12 | 10 | 0.05 | 0.01 | 94.8 | 61200 | 3.55 | 210 | 5.6 | 491 | 584 | 2.35e-05 | 1700 | 2.725 | 163.4244 | 0.355
666 | 1.55e-12 | 5 | 0.025 | 0.01 | 12.4 | 57954.5 | 3.075 | 145 | 4.7 | 286 | 266 | 3.15e-05 | 1920 | 1.625 | 314.5058 | 0.615
667 | 4.3652e-11 | 5 | 0.025 | 0.01 | 12.2 | 67268.6 | 5 | 363 | 5 | 587 | 544 | 0.00087303 | 1200 | 0.875 | 303.7301 | 1
668 | 1.35e-12 | 10 | 0.05 | 0.01 | 111.5 | 86693 | 4.55 | 324 | 7.1 | 722 | 933 | 2.75e-05 | 1900 | 2.15 | 126.3037 | 0.455
669 | 5.4954e-12 | 5 | 0.025 | 0.01 | 25.6 | 17248.4 | 2.175 | 77 | 3.35 | 181 | 134 | 0.00010991 | 800 | 2.275 | 177.6789 | 0.435
670 | 6.6069e-11 | 10 | 0.05 | 0.01 | 33.4 | 176580 | 10 | 2140 | 10 | 2981 | 3181 | 0.0013214 | 900 | 0.5 | 315.8417 | 1
671 | 1.55e-12 | 2 | 0.01 | 0.002 | 5.4 | 37371.4 | 2 | 111 | 2 | 151 | 129.8 | 3.15e-05 | 1000 | 0.525 | 125.463 | 1
672 | 7.5858e-11 | 5 | 0.025 | 0.01 | 25.4 | 53137.5 | 4.175 | 241 | 5 | 436 | 404 | 0.0015172 | 1300 | 1.2 | 153.9476 | 0.835
673 | 1.7e-12 | 5 | 0.025 | 0.01 | 22.4 | 24745.9 | 1.775 | 50 | 2.75 | 119 | 92 | 3.35e-05 | 1400 | 2.775 | 193.4776 | 0.355
674 | 1.95e-12 | 5 | 0.025 | 0.01 | 36.6 | 29047.8 | 2.575 | 106 | 3.975 | 237 | 194 | 3.9e-05 | 1140 | 1.925 | 117.948 | 0.515
675 | 1.0471e-12 | 5 | 0.025 | 0.01 | 13.7 | 33634.3 | 1.9 | 58 | 2.925 | 133 | 102 | 2.0943e-05 | 1800 | 2.625 | 308.9843 | 0.38
676 | 1.6e-12 | 5 | 0.025 | 0.01 | 10.3 | 47724.3 | 2.7 | 115 | 4.125 | 246 | 209 | 3.25e-05 | 1800 | 1.85 | 393.9065 | 0.54
677 | 1.7378e-13 | 10 | 0.05 | 0.01 | 54.8 | 75948.4 | 4.3 | 278 | 6.6 | 632 | 775 | 3.4756e-06 | 1800 | 2.325 | 262.0467 | 0.43
678 | 2.1e-12 | 5 | 0.025 | 0.01 | 11.8 | 20123.1 | 1.7 | 47 | 2.625 | 110 | 79 | 4.2e-05 | 1200 | 2.925 | 380.4983 | 0.34
679 | 1.7e-12 | 5 | 0.025 | 0.01 | 15.3 | 46714.3 | 5 | 656 | 5 | 894 | 815 | 3.35e-05 | 500 | 0.525 | 258.3017 | 1
680 | 2.1e-12 | 10 | 0.05 | 0.01 | 44.4 | 33005.6 | 3.75 | 224 | 5.7 | 526 | 542 | 4.25e-05 | 900 | 2.675 | 386.9288 | 0.375
681 | 1.1482e-13 | 10 | 0.05 | 0.01 | 60.7 | 67268.6 | 5.7 | 494 | 8.75 | 1002 | 1206 | 2.2963e-06 | 1200 | 1.75 | 244.185 | 0.57
682 | 1.3804e-12 | 5 | 0.025 | 0.01 | 32.1 | 16955.6 | 2.45 | 99 | 3.775 | 223 | 170 | 2.7608e-05 | 700 | 2.025 | 141.8896 | 0.49
683 | 1.05e-12 | 10 | 0.05 | 0.01 | 102.8 | 40593.1 | 4.55 | 323 | 7.05 | 736 | 816 | 2.05e-05 | 900 | 2.175 | 156.1889 | 0.455
684 | 1.9e-12 | 5 | 0.025 | 0.01 | 18.6 | 12047.4 | 1.75 | 50 | 2.675 | 116 | 84 | 3.8e-05 | 700 | 2.85 | 250.4733 | 0.35
685 | 1.8e-12 | 5 | 0.025 | 0.01 | 15.5 | 18346 | 2.6 | 107 | 3.975 | 240 | 179 | 3.55e-05 | 720 | 1.925 | 287.944 | 0.52
686 | 1.8e-12 | 5 | 0.025 | 0.01 | 12.4 | 67268.6 | 5 | 358 | 5 | 579 | 536 | 3.55e-05 | 1200 | 0.875 | 294.6808 | 1
687 | 6.3096e-12 | 5 | 0.025 | 0.01 | 11.8 | 41692.5 | 2.5 | 98 | 3.825 | 217 | 177 | 0.00012619 | 1700 | 2 | 346.9017 | 0.5
688 | 7.2444e-12 | 10 | 0.05 | 0.01 | 91.1 | 21326.1 | 4.3 | 307 | 6.65 | 704 | 715 | 0.00014489 | 500 | 2.3 | 196.0814 | 0.43
689 | 9.5e-13 | 5 | 0.025 | 0.01 | 10.7 | 72073.5 | 4.075 | 231 | 5 | 414 | 395 | 1.95e-05 | 1800 | 1.225 | 349.205 | 0.815
690 | 1.6596e-11 | 5 | 0.025 | 0.01 | 12.3 | 33005.6 | 1.875 | 54 | 2.85 | 129 | 98 | 0.00033192 | 1800 | 2.675 | 345.0716 | 0.375
691 | 1.95e-12 | 10 | 0.05 | 0.01 | 48.3 | 106275 | 8.35 | 871 | 10 | 1552 | 1846 | 3.95e-05 | 1300 | 1.2 | 271.558 | 0.835
692 | 1.1482e-13 | 10 | 0.05 | 0.01 | 105.2 | 35035.7 | 7.15 | 785 | 10 | 1491 | 1629 | 2.2963e-06 | 500 | 1.4 | 160.0046 | 0.715
693 | 2.1e-12 | 5 | 0.025 | 0.01 | 22.2 | 14140.5 | 1.775 | 53 | 2.75 | 123 | 91 | 4.2e-05 | 800 | 2.775 | 207.8294 | 0.355
694 | 1.8e-12 | 10 | 0.05 | 0.01 | 65.4 | 109357.4 | 6.55 | 585 | 10 | 1055 | 1413 | 3.55e-05 | 1700 | 1.525 | 193.336 | 0.655
695 | 1.9953e-13 | 10 | 0.05 | 0.01 | 48.5 | 44270.8 | 5.15 | 409 | 7.85 | 902 | 993 | 3.9905e-06 | 880 | 1.95 | 334.0785 | 0.515
696 | 6.3096e-12 | 5 | 0.025 | 0.01 | 34.5 | 31308.5 | 2.075 | 71 | 3.25 | 166 | 134 | 0.00012619 | 1500 | 2.35 | 123.9178 | 0.415
697 | 3.8019e-11 | 10 | 0.05 | 0.01 | 55.6 | 85020 | 6.65 | 637 | 10 | 1169 | 1467 | 0.00076038 | 1300 | 1.5 | 250.1302 | 0.665
698 | 3.8019e-11 | 10 | 0.05 | 0.01 | 111.3 | 61552.9 | 7.85 | 868 | 10 | 1582 | 1797 | 0.00076038 | 800 | 1.275 | 136.0534 | 0.785
699 | 7.9433e-13 | 10 | 0.05 | 0.01 | 105.8 | 63632.4 | 10 | 1356 | 10 | 2262 | 2413 | 1.5887e-05 | 600 | 0.925 | 142.0086 | 1
700 | 1.4e-12 | 10 | 0.05 | 0.01 | 35.2 | 313920 | 10 | 1742 | 10 | 2487 | 2810 | 2.8e-05 | 1600 | 0.5 | 220.0038 | 1
701 | 9.5499e-12 | 10 | 0.05 | 0.01 | 45.6 | 46853.7 | 5.95 | 552 | 9.15 | 1117 | 1262 | 0.000191 | 800 | 1.675 | 351.6463 | 0.595
702 | 1.6e-12 | 2 | 0.01 | 0.002 | 6.1 | 30831.4 | 2 | 86 | 2 | 126 | 105.6 | 3.25e-05 | 1100 | 0.7 | 114.1207 | 1
703 | 1.25e-12 | 10 | 0.05 | 0.01 | 80.9 | 84843.2 | 5.4 | 430 | 8.25 | 893 | 1134 | 2.5e-05 | 1600 | 1.85 | 172.0123 | 0.54
704 | 3.02e-13 | 5 | 0.025 | 0.01 | 14.9 | 31924.1 | 3.4 | 179 | 5 | 345 | 299 | 6.0399e-06 | 960 | 1.475 | 286.1714 | 0.68
705 | 2.5119e-11 | 10 | 0.05 | 0.01 | 65.2 | 92128.7 | 5.8 | 489 | 8.85 | 964 | 1241 | 0.00050238 | 1620 | 1.725 | 208.1565 | 0.58
706 | 1.25e-12 | 10 | 0.05 | 0.01 | 106.4 | 51502.5 | 6.25 | 608 | 9.55 | 1192 | 1402 | 2.55e-05 | 840 | 1.6 | 150.9071 | 0.625
707 | 2.2e-12 | 5 | 0.025 | 0.01 | 38 | 45461 | 2.4 | 93 | 3.725 | 208 | 181 | 4.45e-05 | 1900 | 2.05 | 107.2915 | 0.48
708 | 7.2444e-12 | 5 | 0.025 | 0.01 | 21.3 | 61312.5 | 5 | 416 | 5 | 646 | 596 | 0.00014489 | 1000 | 0.8 | 177.8934 | 1
709 | 1.25e-12 | 10 | 0.05 | 0.01 | 27.3 | 321054.5 | 10 | 1569 | 10 | 2291 | 2641 | 2.5e-05 | 1800 | 0.55 | 279.8031 | 1
710 | 1.0471e-12 | 5 | 0.025 | 0.01 | 27.4 | 34245.8 | 3.625 | 203 | 5 | 382 | 338 | 2.0943e-05 | 960 | 1.375 | 154.0933 | 0.725
711 | 1.1e-12 | 10 | 0.05 | 0.01 | 60.3 | 62784 | 5.35 | 440 | 8.15 | 941 | 1111 | 2.25e-05 | 1200 | 1.875 | 255.6394 | 0.535
712 | 2.1e-12 | 5 | 0.025 | 0.01 | 12.9 | 25815.8 | 2.625 | 110 | 4.025 | 244 | 188 | 4.2e-05 | 1000 | 1.9 | 339.3784 | 0.525
713 | 1.7e-12 | 5 | 0.025 | 0.01 | 13.1 | 34769.6 | 2.525 | 101 | 3.875 | 225 | 179 | 3.4e-05 | 1400 | 1.975 | 321.5908 | 0.505
714 | 1.35e-12 | 5 | 0.025 | 0.01 | 19 | 18605.2 | 1.7 | 48 | 2.625 | 112 | 83 | 2.7e-05 | 1100 | 2.9 | 237.931 | 0.34
715 | 3.8019e-11 | 10 | 0.05 | 0.01 | 35 | 87200 | 6.35 | 581 | 9.7 | 1091 | 1376 | 0.00076038 | 1400 | 1.575 | 394.3606 | 0.635
716 | 1.6596e-11 | 5 | 0.025 | 0.01 | 19.7 | 10326.3 | 1.725 | 50 | 2.675 | 117 | 85 | 0.00033192 | 600 | 2.85 | 238.399 | 0.345
717 | 1.35e-12 | 10 | 0.05 | 0.01 | 59.5 | 48124.5 | 3.75 | 217 | 5.75 | 506 | 564 | 2.65e-05 | 1300 | 2.65 | 263.1651 | 0.375
718 | 1e-12 | 5 | 0.025 | 0.01 | 23.5 | 21800 | 3.175 | 160 | 4.85 | 324 | 267 | 2e-05 | 700 | 1.575 | 189.631 | 0.635
719 | 6.6069e-11 | 5 | 0.025 | 0.01 | 32.8 | 31816.2 | 2.7 | 116 | 4.125 | 251 | 208 | 0.0013214 | 1200 | 1.85 | 130.0588 | 0.54
720 | 2.2909e-13 | 5 | 0.025 | 0.01 | 35.7 | 23278 | 1.575 | 46 | 2.575 | 107 | 86 | 4.5817e-06 | 1400 | 2.95 | 124.0103 | 0.315
721 | 9e-13 | 10 | 0.05 | 0.01 | 45.1 | 72793 | 5.8 | 518 | 8.85 | 1038 | 1260 | 1.85e-05 | 1280 | 1.725 | 331.0014 | 0.58
722 | 1.0471e-12 | 5 | 0.025 | 0.002 | 27.6 | 89691.4 | 5 | 344.4 | 5 | 561.6 | 539 | 2.0943e-05 | 1600 | 0.875 | 123.9581 | 1
723 | 1.8e-12 | 5 | 0.025 | 0.01 | 11.2 | 47358.6 | 5 | 491 | 5 | 730 | 661 | 3.65e-05 | 700 | 0.725 | 362.1631 | 1
724 | 2.15e-12 | 10 | 0.05 | 0.01 | 53.7 | 52589.7 | 4.1 | 265 | 6.3 | 610 | 684 | 4.3e-05 | 1300 | 2.425 | 291.8923 | 0.41
725 | 2.2e-12 | 5 | 0.025 | 0.01 | 12.1 | 19970.4 | 3.575 | 203 | 5 | 392 | 322 | 4.45e-05 | 570 | 1.4 | 375.5386 | 0.715
726 | 4.3652e-11 | 5 | 0.025 | 0.01 | 19.5 | 51631.6 | 3.5 | 185 | 5 | 345 | 321 | 0.00087303 | 1500 | 1.425 | 201.7139 | 0.7
727 | 1.85e-12 | 5 | 0.025 | 0.01 | 10.6 | 40131.8 | 4.55 | 282 | 5 | 498 | 441 | 3.7e-05 | 900 | 1.1 | 388.6579 | 0.91
728 | 1.15e-12 | 10 | 0.05 | 0.01 | 47.4 | 36892.3 | 3.4 | 191 | 5.25 | 439 | 466 | 2.35e-05 | 1100 | 2.925 | 360.0229 | 0.34
729 | 2.3988e-12 | 10 | 0.05 | 0.01 | 55.5 | 25433.3 | 3.7 | 221 | 5.65 | 513 | 521 | 4.7977e-05 | 700 | 2.7 | 316.0594 | 0.37
730 | 1.9055e-11 | 5 | 0.025 | 0.01 | 16.8 | 35672.7 | 2.275 | 81 | 3.475 | 186 | 146 | 0.00038109 | 1600 | 2.2 | 249.8138 | 0.455
731 | 1.1e-12 | 5 | 0.025 | 0.01 | 11.5 | 44845.7 | 5 | 394 | 5 | 632 | 569 | 2.25e-05 | 800 | 0.875 | 359.4033 | 1
732 | 1.7e-12 | 10 | 0.05 | 0.01 | 78.3 | 190254.5 | 10 | 1187 | 10 | 1929 | 2263 | 3.35e-05 | 1600 | 0.825 | 128.1246 | 1
733 | 1.35e-12 | 5 | 0.025 | 0.01 | 9.7 | 68243.5 | 4.35 | 244 | 5 | 432 | 406 | 2.65e-05 | 1600 | 1.15 | 373.5872 | 0.87
734 | 2.6303e-13 | 5 | 0.025 | 0.01 | 26.1 | 67121.1 | 5 | 321 | 5 | 545 | 511 | 5.2605e-06 | 1300 | 0.95 | 142.0511 | 1
735 | 3.9811e-13 | 5 | 0.025 | 0.01 | 32.9 | 31104.9 | 2.425 | 93 | 3.725 | 212 | 172 | 7.9621e-06 | 1300 | 2.05 | 130.0578 | 0.485
736 | 3.1623e-12 | 5 | 0.025 | 0.01 | 12.4 | 15696 | 2.5 | 101 | 3.825 | 228 | 166 | 6.3246e-05 | 640 | 2 | 369.4303 | 0.5
737 | 6.3096e-12 | 5 | 0.025 | 0.01 | 37.8 | 21534.1 | 2.4 | 96 | 3.725 | 216 | 170 | 0.00012619 | 900 | 2.05 | 118.0318 | 0.48
738 | 1.65e-12 | 10 | 0.05 | 0.01 | 40.9 | 49566.3 | 7 | 745 | 10 | 1393 | 1564 | 3.3e-05 | 720 | 1.425 | 387.8374 | 0.7
739 | 9.5499e-12 | 10 | 0.05 | 0.01 | 69.1 | 53696.8 | 10 | 1336 | 10 | 2251 | 2371 | 0.000191 | 520 | 0.95 | 225.8602 | 1
740 | 3.1623e-12 | 2 | 0.01 | 0.0004 | 5.8 | 56505.6 | 2 | 89.2 | 2 | 127.24 | 109.84 | 6.3246e-05 | 1800 | 0.625 | 106.467 | 1
741 | 2.1e-12 | 10 | 0.05 | 0.01 | 19.6 | 324156.5 | 10 | 1491 | 10 | 2202 | 2563 | 4.2e-05 | 1900 | 0.575 | 387.4307 | 1
742 | 1.95e-12 | 10 | 0.05 | 0.01 | 51.8 | 56344.6 | 10 | 1289 | 10 | 2205 | 2332 | 3.95e-05 | 560 | 0.975 | 302.034 | 1
743 | 1.95e-12 | 10 | 0.05 | 0.01 | 41 | 69619.4 | 6.45 | 608 | 9.85 | 1144 | 1391 | 3.85e-05 | 1100 | 1.55 | 353.7962 | 0.645
744 | 2.1e-12 | 5 | 0.025 | 0.01 | 10.2 | 46374.5 | 3.625 | 200 | 5 | 373 | 336 | 4.25e-05 | 1300 | 1.375 | 398.4599 | 0.725
745 | 1.25e-12 | 10 | 0.05 | 0.01 | 91.3 | 81750 | 10 | 2227 | 10 | 3164 | 3276 | 2.55e-05 | 500 | 0.6 | 157.1579 | 1
746 | 9.5499e-12 | 5 | 0.025 | 0.01 | 39 | 39240 | 3.575 | 194 | 5 | 368 | 335 | 0.000191 | 1120 | 1.4 | 106.025 | 0.715
747 | 3.1623e-12 | 10 | 0.05 | 0.01 | 89.9 | 65400 | 4.4 | 301 | 6.8 | 683 | 818 | 6.3246e-05 | 1500 | 2.25 | 166.0219 | 0.44
748 | 4.5709e-13 | 10 | 0.05 | 0.01 | 121.9 | 107018.2 | 9.1 | 959 | 10 | 1707 | 2001 | 9.1418e-06 | 1200 | 1.1 | 105.9814 | 0.91
749 | 4.3652e-11 | 5 | 0.025 | 0.01 | 33.6 | 16317.6 | 1.925 | 63 | 3.025 | 147 | 113 | 0.00087303 | 840 | 2.525 | 135.9503 | 0.385
750 | 2.1e-12 | 10 | 0.05 | 0.01 | 57 | 48189.5 | 7 | 747 | 10 | 1397 | 1571 | 4.2e-05 | 700 | 1.425 | 279.8181 | 0.7
751 | 1.1e-12 | 10 | 0.05 | 0.01 | 39.1 | 78480 | 5.55 | 458 | 8.5 | 944 | 1157 | 2.2e-05 | 1440 | 1.8 | 363.9597 | 0.555
752 | 1.4e-12 | 2 | 0.01 | 0.002 | 5.1 | 19620 | 1.33 | 28.2 | 2 | 55.6 | 40.2 | 2.8e-05 | 1500 | 1.5 | 141.1779 | 0.665
753 | 1.45e-12 | 10 | 0.05 | 0.01 | 50.8 | 41771.6 | 4.3 | 292 | 6.6 | 669 | 721 | 2.9e-05 | 990 | 2.325 | 322.2148 | 0.43
754 | 1.65e-12 | 10 | 0.05 | 0.01 | 45.3 | 32163.9 | 6.55 | 675 | 10 | 1313 | 1432 | 3.3e-05 | 500 | 1.525 | 376.1235 | 0.655
755 | 1.95e-12 | 10 | 0.05 | 0.01 | 115 | 23298.8 | 4.1 | 278 | 6.35 | 640 | 665 | 3.85e-05 | 570 | 2.4 | 152.0003 | 0.41
756 | 1.1e-12 | 10 | 0.05 | 0.01 | 61.6 | 139405.3 | 10 | 1082 | 10 | 1865 | 2165 | 2.2e-05 | 1350 | 0.95 | 189.8657 | 1
757 | 6.6069e-11 | 10 | 0.05 | 0.01 | 59.2 | 49704 | 4.45 | 305 | 6.8 | 702 | 784 | 0.0013214 | 1140 | 2.25 | 267.803 | 0.445
758 | 2.884e-11 | 10 | 0.05 | 0.01 | 49.8 | 51480 | 3.65 | 208 | 5.6 | 488 | 545 | 0.00057681 | 1430 | 2.725 | 316.126 | 0.365
759 | 1.7378e-13 | 5 | 0.025 | 0.002 | 24.4 | 112114.3 | 5 | 579.6 | 5 | 803.8 | 761.4 | 3.4756e-06 | 1200 | 0.525 | 130.2248 | 1
760 | 1.3e-12 | 10 | 0.05 | 0.01 | 41.1 | 56057.1 | 3.55 | 197 | 5.45 | 457 | 519 | 2.6e-05 | 1600 | 2.8 | 376.265 | 0.355
761 | 3.1623e-12 | 10 | 0.05 | 0.01 | 64 | 66634 | 7.55 | 810 | 10 | 1480 | 1701 | 6.3246e-05 | 900 | 1.325 | 232.1401 | 0.755
762 | 1.0965e-11 | 5 | 0.025 | 0.01 | 14.9 | 22542.1 | 2.125 | 72 | 3.25 | 169 | 124 | 0.0002193 | 1080 | 2.35 | 298.0966 | 0.425
763 | 3.4674e-13 | 5 | 0.025 | 0.01 | 30.5 | 61419.1 | 4.35 | 252 | 5 | 450 | 424 | 6.9347e-06 | 1440 | 1.15 | 124.1838 | 0.87
764 | 1.5849e-12 | 5 | 0.025 | 0.01 | 11.5 | 45276.9 | 2.575 | 102 | 3.925 | 225 | 187 | 3.1698e-05 | 1800 | 1.95 | 350.8053 | 0.515
765 | 1.95e-12 | 10 | 0.05 | 0.01 | 73.6 | 113360 | 8.9 | 935 | 10 | 1656 | 1956 | 3.95e-05 | 1300 | 1.125 | 174.2138 | 0.89
766 | 2.2e-12 | 5 | 0.025 | 0.01 | 18.2 | 11561.8 | 1.775 | 52 | 2.725 | 121 | 88 | 4.4e-05 | 660 | 2.8 | 256.5586 | 0.355
767 | 2.2e-12 | 10 | 0.05 | 0.01 | 42.3 | 142690.9 | 10 | 1340 | 10 | 2148 | 2416 | 4.45e-05 | 1200 | 0.825 | 276.9758 | 1
768 | 1.35e-12 | 5 | 0.025 | 0.01 | 29.9 | 23400 | 1.775 | 54 | 2.8 | 128 | 100 | 2.75e-05 | 1300 | 2.725 | 150.7264 | 0.355
769 | 1.85e-12 | 5 | 0.025 | 0.01 | 13.1 | 34287.4 | 1.925 | 60 | 2.975 | 140 | 107 | 3.75e-05 | 1800 | 2.575 | 326.6001 | 0.385
770 | 6.0256e-13 | 10 | 0.05 | 0.01 | 94.7 | 61460.2 | 4.8 | 355 | 7.35 | 788 | 936 | 1.2051e-05 | 1300 | 2.075 | 159.9584 | 0.48
771 | 8.3176e-12 | 10 | 0.05 | 0.01 | 32.4 | 130800 | 10 | 2225 | 10 | 3099 | 3251 | 0.00016635 | 700 | 0.525 | 370.2968 | 1
772 | 9.5499e-12 | 10 | 0.05 | 0.01 | 59.1 | 89181.8 | 6.05 | 532 | 9.25 | 1026 | 1310 | 0.000191 | 1500 | 1.65 | 231.9611 | 0.605
773 | 2.1e-12 | 5 | 0.025 | 0.01 | 14.7 | 16877.4 | 2.15 | 75 | 3.3 | 175 | 126 | 4.25e-05 | 800 | 2.325 | 313.6408 | 0.43
774 | 9.5499e-12 | 10 | 0.05 | 0.01 | 109.2 | 26379.8 | 3.2 | 184 | 5.1 | 425 | 452 | 0.000191 | 800 | 2.975 | 159.9709 | 0.32
775 | 1.3804e-12 | 10 | 0.05 | 0.01 | 75.2 | 53027 | 10 | 1395 | 10 | 2315 | 2430 | 2.7608e-05 | 500 | 0.925 | 208.0824 | 1
776 | 1.9953e-13 | 10 | 0.05 | 0.01 | 51.6 | 25200 | 3.65 | 216 | 5.6 | 506 | 510 | 3.9905e-06 | 700 | 2.725 | 340.2958 | 0.365
777 | 5.0119e-11 | 10 | 0.05 | 0.01 | 117.8 | 26798 | 4.85 | 379 | 7.45 | 861 | 908 | 0.0010024 | 560 | 2.05 | 148.021 | 0.485
778 | 9.1201e-13 | 5 | 0.025 | 0.01 | 41.8 | 36652.7 | 2.125 | 75 | 3.35 | 175 | 145 | 1.824e-05 | 1700 | 2.275 | 99.9923 | 0.425
779 | 1.35e-12 | 10 | 0.05 | 0.01 | 38.3 | 66249.4 | 5.2 | 410 | 7.95 | 878 | 1038 | 2.7e-05 | 1300 | 1.925 | 388.4652 | 0.52
780 | 1.95e-12 | 10 | 0.05 | 0.01 | 50.5 | 52823.1 | 7.7 | 862 | 10 | 1574 | 1743 | 3.9e-05 | 700 | 1.3 | 310.1048 | 0.77
781 | 2.2e-12 | 5 | 0.025 | 0.01 | 14.2 | 65400 | 5 | 350 | 5 | 574 | 532 | 4.4e-05 | 1200 | 0.9 | 262.7707 | 1
782 | 1.5136e-13 | 10 | 0.05 | 0.01 | 105.4 | 136138.8 | 8.15 | 784 | 10 | 1400 | 1771 | 3.0271e-06 | 1700 | 1.225 | 112.0352 | 0.815
783 | 1.35e-12 | 5 | 0.025 | 0.01 | 23.3 | 38337.9 | 2.275 | 85 | 3.525 | 192 | 155 | 2.75e-05 | 1700 | 2.175 | 181.4295 | 0.455
784 | 2.05e-12 | 5 | 0.025 | 0.01 | 20.3 | 34287.4 | 1.925 | 58 | 2.975 | 136 | 107 | 4.05e-05 | 1800 | 2.575 | 205.4155 | 0.385
785 | 1.0965e-11 | 10 | 0.05 | 0.01 | 93.4 | 65081 | 4.85 | 359 | 7.45 | 798 | 959 | 0.0002193 | 1360 | 2.05 | 159.991 | 0.485
786 | 1.4454e-11 | 5 | 0.025 | 0.01 | 13.5 | 27468 | 2 | 64 | 3.05 | 149 | 111 | 0.00028909 | 1400 | 2.5 | 321.966 | 0.4
787 | 1.95e-12 | 2 | 0.01 | 0.002 | 6.4 | 21084.2 | 1.19 | 22.4 | 1.83 | 46.8 | 32.8 | 3.85e-05 | 1800 | 1.675 | 110.3318 | 0.595
788 | 1.75e-12 | 10 | 0.05 | 0.01 | 41.4 | 81661.6 | 10 | 1294 | 10 | 2159 | 2336 | 3.5e-05 | 770 | 0.925 | 339.8924 | 1
789 | 1.15e-12 | 10 | 0.05 | 0.01 | 41 | 170040 | 10 | 2073 | 10 | 2913 | 3116 | 2.3e-05 | 910 | 0.525 | 261.8103 | 1
790 | 4.7863e-12 | 10 | 0.05 | 0.01 | 124.7 | 33254.2 | 3.2 | 184 | 5.15 | 425 | 471 | 9.5726e-05 | 1000 | 2.95 | 136.0034 | 0.32
791 | 8.3176e-12 | 10 | 0.05 | 0.01 | 87.9 | 105008.5 | 5.6 | 455 | 8.6 | 906 | 1206 | 0.00016635 | 1900 | 1.775 | 147.9358 | 0.56
792 | 3.9811e-13 | 5 | 0.025 | 0.01 | 15.2 | 49050 | 5 | 310 | 5 | 540 | 488 | 7.9621e-06 | 1000 | 1 | 261.4324 | 1
793 | 1e-12 | 10 | 0.05 | 0.01 | 75.6 | 31473.8 | 4.15 | 276 | 6.35 | 640 | 671 | 2e-05 | 770 | 2.4 | 226.04 | 0.415
794 | 1.95e-12 | 10 | 0.05 | 0.01 | 54.3 | 60336.8 | 4.3 | 280 | 6.6 | 640 | 743 | 3.85e-05 | 1430 | 2.325 | 276.5699 | 0.43
795 | 8.7096e-11 | 5 | 0.025 | 0.01 | 15.2 | 31939.5 | 4.65 | 298 | 5 | 522 | 457 | 0.0017419 | 700 | 1.075 | 280.5052 | 0.93
796 | 1.8e-12 | 5 | 0.025 | 0.01 | 12.7 | 29003.5 | 1.725 | 47 | 2.65 | 111 | 83 | 3.55e-05 | 1700 | 2.875 | 335.2564 | 0.345
797 | 1.55e-12 | 5 | 0.025 | 0.01 | 13.2 | 17060.9 | 1.725 | 50 | 2.65 | 116 | 83 | 3.15e-05 | 1000 | 2.875 | 350.4469 | 0.345
798 | 1.9e-12 | 2 | 0.01 | 0.002 | 6.2 | 14563.3 | 0.8 | 11 | 1.26 | 25.6 | 16.4 | 3.8e-05 | 1800 | 2.425 | 118.8343 | 0.4
799 | 2.0893e-12 | 10 | 0.05 | 0.01 | 34.2 | 103870.6 | 7.85 | 796 | 10 | 1423 | 1717 | 4.1786e-05 | 1350 | 1.275 | 381.6322 | 0.785
800 | 7.5858e-11 | 10 | 0.05 | 0.01 | 42.8 | 76941.2 | 7.85 | 842 | 10 | 1518 | 1752 | 0.0015172 | 1000 | 1.275 | 334.3271 | 0.785
801 | 1.7e-12 | 10 | 0.05 | 0.01 | 33.6 | 353160 | 10 | 1678 | 10 | 2411 | 2767 | 3.45e-05 | 1800 | 0.5 | 217.357 | 1
802 | 2.05e-12 | 10 | 0.05 | 0.01 | 47.8 | 78480 | 6.65 | 653 | 10 | 1203 | 1483 | 4.15e-05 | 1200 | 1.5 | 301.3467 | 0.665
803 | 5.2481e-13 | 5 | 0.025 | 0.01 | 24.3 | 45780 | 5 | 469 | 5 | 707 | 642 | 1.0496e-05 | 700 | 0.75 | 165.682 | 1
804 | 3.8019e-11 | 5 | 0.025 | 0.01 | 20 | 44845.7 | 5 | 386 | 5 | 621 | 560 | 0.00076038 | 800 | 0.875 | 202.0645 | 1
805 | 2.05e-12 | 10 | 0.05 | 0.01 | 39.9 | 240503.2 | 10 | 1196 | 10 | 1909 | 2277 | 4.1e-05 | 1900 | 0.775 | 226.2467 | 1
806 | 1.4e-12 | 10 | 0.05 | 0.01 | 32.5 | 141264 | 10 | 1843 | 10 | 2685 | 2885 | 2.8e-05 | 900 | 0.625 | 357.9233 | 1
807 | 2.884e-11 | 5 | 0.025 | 0.01 | 21.5 | 14306.3 | 2.075 | 70 | 3.175 | 164 | 120 | 0.00057681 | 700 | 2.4 | 214.4319 | 0.415
808 | 3.3113e-11 | 5 | 0.025 | 0.01 | 19.5 | 18605.2 | 1.7 | 48 | 2.625 | 112 | 83 | 0.00066226 | 1100 | 2.9 | 231.8302 | 0.34
809 | 7.2444e-12 | 5 | 0.025 | 0.01 | 14.2 | 66995.1 | 4.875 | 286 | 5 | 503 | 469 | 0.00014489 | 1400 | 1.025 | 261.2156 | 0.975
810 | 9.5499e-12 | 10 | 0.05 | 0.01 | 42.4 | 238242.9 | 10 | 1365 | 10 | 2100 | 2442 | 0.000191 | 1700 | 0.7 | 213.9987 | 1
811 | 2.2909e-13 | 10 | 0.05 | 0.01 | 45.8 | 184022.1 | 10 | 1440 | 10 | 2218 | 2510 | 4.5817e-06 | 1360 | 0.725 | 225.8956 | 1
812 | 1.3183e-13 | 10 | 0.05 | 0.01 | 73.7 | 179382.9 | 10 | 2045 | 10 | 2880 | 3100 | 2.6365e-06 | 960 | 0.525 | 142.0851 | 1
813 | 9.5499e-12 | 10 | 0.05 | 0.01 | 69.6 | 51631.6 | 10 | 1344 | 10 | 2263 | 2377 | 0.000191 | 500 | 0.95 | 226.0592 | 1
814 | 2.05e-12 | 10 | 0.05 | 0.01 | 79 | 113922.6 | 6.45 | 563 | 9.85 | 1023 | 1393 | 4.05e-05 | 1800 | 1.55 | 158.0154 | 0.645
815 | 1.1482e-13 | 10 | 0.05 | 0.01 | 110.6 | 52088.5 | 3.35 | 195 | 5.4 | 452 | 529 | 2.2963e-06 | 1500 | 2.825 | 142.0023 | 0.335
816 | 5.7544e-11 | 5 | 0.025 | 0.01 | 9.6 | 61312.5 | 5 | 416 | 5 | 643 | 590 | 0.0011509 | 1000 | 0.8 | 394.7015 | 1
817 | 2.1e-12 | 10 | 0.05 | 0.01 | 138.4 | 42379.2 | 3.85 | 249 | 6.1 | 583 | 660 | 4.2e-05 | 1080 | 2.5 | 117.9763 | 0.385
818 | 9.5e-13 | 5 | 0.025 | 0.01 | 15.6 | 21800 | 1.7 | 49 | 2.625 | 112 | 84 | 1.95e-05 | 1300 | 2.925 | 293.1795 | 0.34
819 | 1.15e-12 | 5 | 0.025 | 0.01 | 33.9 | 24525 | 2.475 | 102 | 3.825 | 229 | 181 | 2.35e-05 | 1000 | 2 | 132.7014 | 0.495
820 | 1.35e-12 | 5 | 0.025 | 0.01 | 32 | 37902.3 | 2.225 | 79 | 3.475 | 181 | 150 | 2.65e-05 | 1700 | 2.2 | 127.5302 | 0.445
821 | 1.5849e-12 | 10 | 0.05 | 0.01 | 120.6 | 41305.3 | 7 | 755 | 10 | 1426 | 1600 | 3.1698e-05 | 600 | 1.425 | 135.9851 | 0.7
822 | 1.45e-12 | 5 | 0.025 | 0.01 | 19.9 | 14126.4 | 2.675 | 116 | 4.075 | 261 | 193 | 2.95e-05 | 540 | 1.875 | 235.8626 | 0.535
823 | 1.9e-12 | 5 | 0.025 | 0.01 | 26 | 68243.5 | 5 | 585 | 5 | 820 | 759 | 3.8e-05 | 800 | 0.575 | 142.0065 | 1
824 | 1.4454e-11 | 5 | 0.025 | 0.01 | 13.8 | 44703.8 | 2.525 | 100 | 3.875 | 220 | 183 | 0.00028909 | 1800 | 1.975 | 293.0152 | 0.505
825 | 2.1e-12 | 10 | 0.05 | 0.01 | 40.3 | 57015.4 | 3.4 | 184 | 5.25 | 422 | 483 | 4.25e-05 | 1700 | 2.925 | 386.8692 | 0.34
826 | 5.2481e-13 | 5 | 0.025 | 0.01 | 13.2 | 24731.1 | 1.675 | 45 | 2.575 | 105 | 78 | 1.0496e-05 | 1500 | 2.975 | 333.2465 | 0.335
827 | 1.9055e-11 | 5 | 0.025 | 0.01 | 18.1 | 23638.6 | 2.4 | 93 | 3.675 | 211 | 160 | 0.00038109 | 1000 | 2.075 | 244.2051 | 0.48
828 | 1.7e-12 | 10 | 0.05 | 0.01 | 85.8 | 100187.2 | 8.5 | 887 | 10 | 1575 | 1856 | 3.35e-05 | 1200 | 1.175 | 151.7054 | 0.85
829 | 5.4954e-12 | 5 | 0.025 | 0.01 | 24.7 | 32700 | 1.925 | 60 | 3 | 141 | 112 | 0.00010991 | 1700 | 2.55 | 172.0602 | 0.385
830 | 1.4e-12 | 5 | 0.025 | 0.01 | 27.5 | 33395.7 | 2.1 | 73 | 3.25 | 169 | 134 | 2.85e-05 | 1600 | 2.35 | 156.8375 | 0.42
831 | 1e-10 | 10 | 0.05 | 0.01 | 134.8 | 36787.5 | 4.05 | 273 | 6.35 | 633 | 702 | 0.002 | 900 | 2.4 | 123.9563 | 0.405
832 | 6.6069e-11 | 5 | 0.025 | 0.01 | 25 | 30056.2 | 4.25 | 264 | 5 | 476 | 416 | 0.0013214 | 720 | 1.175 | 171.928 | 0.85
833 | 1.7e-12 | 10 | 0.05 | 0.01 | 69.8 | 130800 | 7 | 652 | 10 | 1155 | 1548 | 3.45e-05 | 1900 | 1.425 | 174.4131 | 0.7
834 | 1.7378e-13 | 10 | 0.05 | 0.01 | 120.9 | 40624.9 | 4.65 | 347 | 7.2 | 789 | 877 | 3.4756e-06 | 880 | 2.125 | 136.0272 | 0.465
835 | 1.7378e-13 | 5 | 0.025 | 0.01 | 12.2 | 14715 | 1.775 | 51 | 2.725 | 120 | 85 | 3.4756e-06 | 840 | 2.8 | 377.1816 | 0.355
836 | 2.0893e-12 | 5 | 0.025 | 0.01 | 35.5 | 35970 | 2.35 | 89 | 3.65 | 202 | 166 | 4.1786e-05 | 1540 | 2.1 | 118.0744 | 0.47
837 | 5.7544e-11 | 5 | 0.025 | 0.01 | 16.1 | 24745.9 | 1.8 | 51 | 2.75 | 122 | 91 | 0.0011509 | 1400 | 2.775 | 273.204 | 0.36
838 | 1.1e-12 | 5 | 0.025 | 0.01 | 9.5 | 65400 | 5 | 621 | 5 | 851 | 783 | 2.15e-05 | 700 | 0.525 | 383.8463 | 1
839 | 1.1e-12 | 10 | 0.05 | 0.01 | 32.2 | 138193 | 8.7 | 873 | 10 | 1540 | 1881 | 2.25e-05 | 1620 | 1.15 | 372.7978 | 0.87
840 | 5.7544e-11 | 10 | 0.05 | 0.01 | 66.7 | 37371.4 | 4.75 | 357 | 7.3 | 810 | 869 | 0.0011509 | 800 | 2.1 | 249.9048 | 0.475
841 | 1.8e-12 | 5 | 0.025 | 0.01 | 17 | 21600 | 1.825 | 54 | 2.8 | 126 | 94 | 3.6e-05 | 1200 | 2.725 | 262.3708 | 0.365
842 | 1.25e-12 | 10 | 0.05 | 0.01 | 67.6 | 52320 | 8.35 | 991 | 10 | 1784 | 1944 | 2.55e-05 | 640 | 1.2 | 236.7607 | 0.835
843 | 1.1e-12 | 5 | 0.025 | 0.01 | 10.3 | 65400 | 4.45 | 263 | 5 | 465 | 434 | 2.25e-05 | 1500 | 1.125 | 370.4997 | 0.89
844 | 1.15e-12 | 10 | 0.05 | 0.01 | 68.6 | 55528.3 | 3.75 | 222 | 5.75 | 521 | 600 | 2.35e-05 | 1500 | 2.65 | 230.8024 | 0.375
845 | 2.2909e-13 | 5 | 0.025 | 0.01 | 19.6 | 16978.8 | 1.9 | 61 | 2.95 | 140 | 103 | 4.5817e-06 | 900 | 2.6 | 232.3558 | 0.38
846 | 1.4454e-11 | 10 | 0.05 | 0.01 | 95.5 | 80492.3 | 5.1 | 391 | 7.85 | 834 | 1053 | 0.00028909 | 1600 | 1.95 | 147.9546 | 0.51
847 | 4.1687e-12 | 10 | 0.05 | 0.01 | 22.9 | 285381.8 | 10 | 1649 | 10 | 2393 | 2715 | 8.3374e-05 | 1600 | 0.55 | 357.9488 | 1
848 | 6.6069e-11 | 5 | 0.025 | 0.01 | 35.2 | 51368.7 | 3.625 | 196 | 5 | 365 | 343 | 0.0013214 | 1440 | 1.375 | 111.8609 | 0.725
849 | 1.7e-12 | 10 | 0.05 | 0.01 | 108.4 | 36908.9 | 3.85 | 244 | 6.05 | 566 | 621 | 3.35e-05 | 950 | 2.525 | 151.8011 | 0.385
850 | 7.9433e-13 | 10 | 0.05 | 0.01 | 48.2 | 41305.3 | 5.25 | 434 | 8.05 | 946 | 1033 | 1.5887e-05 | 800 | 1.9 | 340.2458 | 0.525
851 | 9.5e-13 | 5 | 0.025 | 0.01 | 25.9 | 38596.7 | 3.275 | 165 | 5 | 321 | 290 | 1.9e-05 | 1200 | 1.525 | 160.077 | 0.655
852 | 8.7096e-11 | 10 | 0.05 | 0.01 | 48.1 | 46374.5 | 3.6 | 208 | 5.55 | 480 | 528 | 0.0017419 | 1300 | 2.75 | 334.0108 | 0.36
853 | 4.7863e-12 | 10 | 0.05 | 0.01 | 39.4 | 71878.9 | 3.75 | 209 | 5.7 | 492 | 587 | 9.5726e-05 | 1960 | 2.675 | 369.8749 | 0.375
854 | 2.05e-12 | 10 | 0.05 | 0.01 | 29.5 | 303218.2 | 10 | 1628 | 10 | 2370 | 2712 | 4.15e-05 | 1700 | 0.55 | 271.3362 | 1
855 | 1.85e-12 | 10 | 0.05 | 0.01 | 37.7 | 88606.5 | 6.45 | 598 | 9.85 | 1104 | 1404 | 3.7e-05 | 1400 | 1.55 | 364.349 | 0.645
856 | 1.85e-12 | 10 | 0.05 | 0.01 | 38.3 | 70632 | 4 | 246 | 6.1 | 569 | 675 | 3.75e-05 | 1800 | 2.5 | 387.3996 | 0.4
857 | 2.15e-12 | 5 | 0.025 | 0.01 | 13 | 12177.9 | 1.725 | 49 | 2.625 | 114 | 81 | 4.35e-05 | 720 | 2.9 | 362.3163 | 0.345
858 | 1.35e-12 | 5 | 0.025 | 0.01 | 13.2 | 16547 | 2.4 | 94 | 3.675 | 214 | 155 | 2.7e-05 | 700 | 2.075 | 345.693 | 0.48
859 | 1.6e-12 | 10 | 0.05 | 0.01 | 39.1 | 69678.5 | 3.75 | 209 | 5.7 | 494 | 585 | 3.2e-05 | 1900 | 2.675 | 375.7248 | 0.375
860 | 1.2589e-11 | 10 | 0.05 | 0.01 | 72.1 | 30444.8 | 3.4 | 192 | 5.25 | 442 | 466 | 0.00025179 | 900 | 2.9 | 238.0594 | 0.34
861 | 9.5e-13 | 10 | 0.05 | 0.01 | 37.6 | 267545.5 | 10 | 1694 | 10 | 2452 | 2763 | 1.9e-05 | 1500 | 0.55 | 226.2767 | 1
862 | 2.1e-12 | 5 | 0.025 | 0.01 | 17.5 | 31278.3 | 2.9 | 133 | 4.425 | 279 | 230 | 4.2e-05 | 1100 | 1.725 | 244.3273 | 0.58
863 | 1.35e-12 | 5 | 0.025 | 0.01 | 14.7 | 8681.4 | 1.775 | 50 | 2.7 | 117 | 82 | 2.65e-05 | 500 | 2.825 | 316.012 | 0.355
864 | 1.5849e-12 | 10 | 0.05 | 0.01 | 106.1 | 174400 | 10 | 1600 | 10 | 2405 | 2682 | 3.1698e-05 | 1200 | 0.675 | 100.0008 | 1
865 | 1.6e-12 | 10 | 0.05 | 0.01 | 50.3 | 69932.7 | 3.95 | 240 | 6.05 | 555 | 667 | 3.25e-05 | 1800 | 2.525 | 296.3513 | 0.395
866 | 1.75e-12 | 10 | 0.05 | 0.01 | 51.6 | 80492.3 | 5.15 | 388 | 7.85 | 836 | 1037 | 3.5e-05 | 1600 | 1.95 | 273.8308 | 0.515
867 | 1.95e-12 | 10 | 0.05 | 0.01 | 99.7 | 68514.3 | 6.35 | 605 | 9.7 | 1157 | 1422 | 3.95e-05 | 1100 | 1.575 | 149.8804 | 0.635
868 | 1.15e-12 | 10 | 0.05 | 0.01 | 92 | 69247.1 | 7.85 | 873 | 10 | 1583 | 1819 | 2.35e-05 | 900 | 1.275 | 163.4133 | 0.785
869 | 1.55e-12 | 10 | 0.05 | 0.01 | 86.8 | 47960 | 4.4 | 309 | 6.8 | 704 | 791 | 3.1e-05 | 1100 | 2.25 | 183.9198 | 0.44
870 | 8.7096e-11 | 10 | 0.05 | 0.01 | 70.8 | 54124.1 | 6.9 | 715 | 10 | 1339 | 1544 | 0.0017419 | 800 | 1.45 | 220.0699 | 0.69
871 | 2.05e-12 | 5 | 0.025 | 0.01 | 23.6 | 14014.3 | 1.75 | 52 | 2.725 | 122 | 91 | 4.15e-05 | 800 | 2.8 | 198 | 0.35
872 | 8.7096e-11 | 10 | 0.05 | 0.01 | 129.8 | 24062.3 | 3.65 | 228 | 5.75 | 532 | 566 | 0.0017419 | 650 | 2.65 | 135.9585 | 0.365
873 | 1.0965e-11 | 10 | 0.05 | 0.01 | 81.2 | 21210.8 | 3.55 | 210 | 5.5 | 491 | 499 | 0.0002193 | 600 | 2.775 | 220.1015 | 0.355
874 | 1.15e-12 | 5 | 0.025 | 0.01 | 39.8 | 48810.7 | 4.875 | 301 | 5 | 529 | 487 | 2.3e-05 | 1020 | 1.025 | 99.9386 | 0.975
875 | 1.2589e-11 | 5 | 0.025 | 0.01 | 22.3 | 19425.7 | 1.95 | 63 | 3.025 | 146 | 110 | 0.00025179 | 1000 | 2.525 | 201.9723 | 0.39
876 | 1.65e-12 | 5 | 0.025 | 0.01 | 15.6 | 31308.5 | 2.125 | 72 | 3.25 | 167 | 127 | 3.3e-05 | 1500 | 2.35 | 274.0497 | 0.425
877 | 1.95e-12 | 5 | 0.025 | 0.002 | 11.3 | 121779.3 | 5 | 407.4 | 5 | 618 | 597.8 | 3.9e-05 | 1800 | 0.725 | 272.8151 | 1
878 | 1.85e-12 | 5 | 0.025 | 0.01 | 28.4 | 45029.5 | 3.275 | 166 | 5 | 319 | 297 | 3.75e-05 | 1400 | 1.525 | 144.1149 | 0.655
879 | 1.75e-12 | 2 | 0.01 | 0.002 | 6.8 | 7848 | 0.99 | 16.4 | 1.53 | 37 | 23.4 | 3.5e-05 | 800 | 2 | 111.8063 | 0.495
880 | 1.8e-12 | 10 | 0.05 | 0.01 | 75 | 53753.4 | 5.45 | 462 | 8.4 | 978 | 1130 | 3.6e-05 | 1000 | 1.825 | 208.0461 | 0.545
881 | 5.0119e-11 | 10 | 0.05 | 0.01 | 64.8 | 38596.7 | 6.55 | 668 | 10 | 1288 | 1443 | 0.0010024 | 600 | 1.525 | 255.9245 | 0.655
882 | 3.1623e-12 | 5 | 0.025 | 0.01 | 24.8 | 16350 | 2.075 | 70 | 3.175 | 163 | 121 | 6.3246e-05 | 800 | 2.4 | 184.1634 | 0.415
883 | 1.95e-12 | 5 | 0.025 | 0.01 | 11.7 | 25153.8 | 1.7 | 47 | 2.625 | 107 | 79 | 3.85e-05 | 1500 | 2.925 | 370.4628 | 0.34
884 | 1.15e-12 | 5 | 0.025 | 0.01 | 13.5 | 18685.7 | 1.9 | 60 | 2.925 | 139 | 100 | 2.35e-05 | 1000 | 2.625 | 342.0211 | 0.38
885 | 8.3176e-12 | 10 | 0.05 | 0.01 | 29 | 159081.1 | 10 | 1083 | 10 | 1842 | 2154 | 0.00016635 | 1500 | 0.925 | 381.3614 | 1
886 | 1.4e-12 | 10 | 0.05 | 0.01 | 56 | 37174.7 | 4.2 | 286 | 6.45 | 657 | 699 | 2.85e-05 | 900 | 2.375 | 303.2183 | 0.42
887 | 3.3113e-11 | 2 | 0.01 | 0.002 | 7.2 | 7737.5 | 1.12 | 20.8 | 1.72 | 45.6 | 29.4 | 0.00066226 | 700 | 1.775 | 105.6503 | 0.56
888 | 1.35e-12 | 5 | 0.025 | 0.01 | 12 | 16350 | 2.075 | 70 | 3.175 | 163 | 116 | 2.7e-05 | 800 | 2.4 | 380.6044 | 0.415
889 | 1.9055e-11 | 5 | 0.025 | 0.01 | 10.7 | 35672.7 | 3.025 | 143 | 4.625 | 293 | 248 | 0.00038109 | 1200 | 1.65 | 392.231 | 0.605
890 | 2.15e-12 | 5 | 0.025 | 0.01 | 10.4 | 40964.8 | 2.2 | 76 | 3.35 | 176 | 138 | 4.35e-05 | 1900 | 2.275 | 399.3677 | 0.44
891 | 1.45e-12 | 10 | 0.05 | 0.01 | 49.1 | 37174.7 | 7 | 775 | 10 | 1466 | 1596 | 2.95e-05 | 540 | 1.425 | 345.6202 | 0.7
892 | 3.9811e-13 | 10 | 0.05 | 0.01 | 44 | 74420.7 | 6.9 | 691 | 10 | 1269 | 1525 | 7.9621e-06 | 1100 | 1.45 | 328.1671 | 0.69
893 | 1e-12 | 10 | 0.05 | 0.01 | 40.6 | 68243.5 | 5.8 | 507 | 8.85 | 1021 | 1223 | 2e-05 | 1200 | 1.725 | 363.7605 | 0.58
894 | 4.5709e-13 | 10 | 0.05 | 0.01 | 57.8 | 39240 | 6.65 | 689 | 10 | 1322 | 1472 | 9.1418e-06 | 600 | 1.5 | 286.1568 | 0.665
895 | 3.6308e-12 | 2 | 0.01 | 0.002 | 5.9 | 5282.3 | 0.74 | 9.8 | 1.17 | 22.6 | 14 | 7.2616e-05 | 700 | 2.6 | 130.4519 | 0.37
896 | 1.05e-12 | 10 | 0.05 | 0.01 | 54.3 | 39640.4 | 4.05 | 256 | 6.25 | 592 | 636 | 2.05e-05 | 990 | 2.45 | 296.8576 | 0.405
897 | 1.2023e-12 | 10 | 0.05 | 0.01 | 47.2 | 46540.5 | 4.65 | 337 | 7.1 | 767 | 841 | 2.4045e-05 | 1020 | 2.15 | 340.1525 | 0.465
898 | 8.3176e-12 | 5 | 0.025 | 0.01 | 20.8 | 58860 | 5 | 302 | 5 | 527 | 487 | 0.00016635 | 1200 | 1 | 183.8789 | 1
899 | 1e-12 | 5 | 0.025 | 0.01 | 14.1 | 62130 | 3.325 | 164 | 5 | 310 | 298 | 2e-05 | 1900 | 1.5 | 267.9031 | 0.665
900 | 1.0471e-12 | 5 | 0.025 | 0.01 | 11.9 | 36787.5 | 5 | 444 | 5 | 682 | 609 | 2.0943e-05 | 600 | 0.8 | 351.0359 | 1
901 | 2.0893e-12 | 10 | 0.05 | 0.01 | 69.7 | 109507 | 9.3 | 984 | 10 | 1737 | 2015 | 4.1786e-05 | 1200 | 1.075 | 183.8754 | 0.93
902 | 8.3176e-12 | 5 | 0.025 | 0.002 | 32.3 | 89181.8 | 5 | 374.4 | 5 | 594.2 | 568.4 | 0.00016635 | 1500 | 0.825 | 106.106 | 1
903 | 5.2481e-13 | 2 | 0.01 | 0.0004 | 5.6 | 67268.6 | 2 | 102.12 | 2 | 140.08 | 122.44 | 1.0496e-05 | 1800 | 0.525 | 105.8712 | 1
904 | 6.6069e-11 | 5 | 0.025 | 0.01 | 10.9 | 33443.2 | 2.275 | 81 | 3.475 | 187 | 144 | 0.0013214 | 1500 | 2.2 | 388.6721 | 0.455
905 | 9.5e-13 | 10 | 0.05 | 0.01 | 49.1 | 32961.6 | 4 | 262 | 6.1 | 608 | 628 | 1.95e-05 | 840 | 2.5 | 354.9401 | 0.4
906 | 1.4e-12 | 5 | 0.025 | 0.01 | 14.8 | 33395.7 | 2.125 | 72 | 3.25 | 169 | 129 | 2.85e-05 | 1600 | 2.35 | 291.4211 | 0.425
907 | 2.1e-12 | 5 | 0.025 | 0.01 | 17.9 | 51385.7 | 4.775 | 290 | 5 | 509 | 465 | 4.2e-05 | 1100 | 1.05 | 219.957 | 0.955
908 | 2.1e-12 | 10 | 0.05 | 0.01 | 52.8 | 41603.9 | 4.8 | 371 | 7.35 | 830 | 900 | 4.25e-05 | 880 | 2.075 | 313.9158 | 0.48
909 | 1.8197e-12 | 5 | 0.025 | 0.01 | 42 | 9810 | 1.925 | 65 | 3.05 | 152 | 116 | 3.6394e-05 | 500 | 2.5 | 112.0923 | 0.385
910 | 2.2909e-13 | 10 | 0.05 | 0.01 | 32 | 146432.2 | 9.75 | 953 | 10 | 1694 | 2012 | 4.5817e-06 | 1530 | 1.025 | 358.1331 | 0.975
911 | 3.4674e-13 | 10 | 0.05 | 0.01 | 83.8 | 40946.1 | 3.4 | 192 | 5.3 | 445 | 490 | 6.9347e-06 | 1200 | 2.875 | 195.9904 | 0.34
912 | 1.15e-12 | 5 | 0.025 | 0.01 | 14 | 36652.7 | 2.2 | 75 | 3.35 | 176 | 136 | 2.3e-05 | 1700 | 2.275 | 298.5487 | 0.44
913 | 1.7e-12 | 5 | 0.025 | 0.01 | 31.2 | 32700 | 1.9 | 62 | 3 | 144 | 115 | 3.45e-05 | 1700 | 2.55 | 138.2177 | 0.38
914 | 3.6308e-12 | 10 | 0.05 | 0.01 | 69.5 | 22211.3 | 3.75 | 230 | 5.75 | 535 | 540 | 7.2616e-05 | 600 | 2.65 | 256.0101 | 0.375
915 | 1.45e-12 | 5 | 0.025 | 0.01 | 12.5 | 42042.9 | 3.575 | 196 | 5 | 370 | 330 | 2.95e-05 | 1200 | 1.4 | 332.6453 | 0.715
916 | 1.8e-12 | 5 | 0.025 | 0.01 | 26.5 | 33538.5 | 1.625 | 46 | 2.6 | 108 | 87 | 3.6e-05 | 2000 | 2.925 | 159.8039 | 0.325
917 | 3.6308e-12 | 5 | 0.025 | 0.01 | 28.6 | 33732.6 | 1.675 | 49 | 2.675 | 113 | 92 | 7.2616e-05 | 1960 | 2.85 | 147.9484 | 0.335
918 | 1.9055e-11 | 5 | 0.025 | 0.01 | 12 | 14928.3 | 2.175 | 76 | 3.325 | 177 | 126 | 0.00038109 | 700 | 2.3 | 383.0919 | 0.435
919 | 2.2e-12 | 10 | 0.05 | 0.01 | 41.6 | 80081.6 | 8.15 | 888 | 10 | 1587 | 1819 | 4.4e-05 | 1000 | 1.225 | 340.1489 | 0.815
920 | 1e-12 | 10 | 0.05 | 0.01 | 31.4 | 165221.1 | 10 | 1025 | 10 | 1772 | 2100 | 2e-05 | 1600 | 0.95 | 346.3329 | 1
921 | 1.25e-12 | 10 | 0.05 | 0.01 | 43.2 | 102131.5 | 5.5 | 432 | 8.4 | 878 | 1146 | 2.5e-05 | 1900 | 1.825 | 303.8498 | 0.55
922 | 1.5e-12 | 5 | 0.025 | 0.01 | 14.9 | 26568.8 | 2.075 | 69 | 3.175 | 160 | 120 | 3e-05 | 1300 | 2.4 | 292.8588 | 0.415
923 | 4.5709e-13 | 5 | 0.025 | 0.01 | 10.8 | 60125.8 | 3.225 | 156 | 4.925 | 296 | 282 | 9.1418e-06 | 1900 | 1.55 | 352.4305 | 0.645
924 | 2.05e-12 | 10 | 0.05 | 0.01 | 34.9 | 107018.2 | 10 | 2209 | 10 | 3090 | 3216 | 4.05e-05 | 600 | 0.55 | 365.6615 | 1
925 | 1.9055e-11 | 2 | 0.01 | 0.002 | 7.3 | 17965.3 | 0.94 | 15 | 1.47 | 34 | 22.4 | 0.00038109 | 1900 | 2.075 | 99.3711 | 0.47
926 | 1.4454e-11 | 10 | 0.05 | 0.01 | 79.9 | 98826.7 | 7.4 | 741 | 10 | 1330 | 1645 | 0.00028909 | 1360 | 1.35 | 166.0854 | 0.74
927 | 2.1878e-11 | 2 | 0.01 | 0.002 | 5.1 | 20252.9 | 2 | 77.4 | 2 | 117.4 | 95.8 | 0.00043755 | 800 | 0.775 | 140.7769 | 1
928 | 1.3804e-12 | 10 | 0.05 | 0.01 | 34.7 | 90059 | 6.55 | 614 | 10 | 1123 | 1429 | 2.7608e-05 | 1400 | 1.525 | 393.8843 | 0.655
929 | 1.55e-12 | 5 | 0.025 | 0.01 | 15.9 | 48189.5 | 3.5 | 186 | 5 | 348 | 319 | 3.1e-05 | 1400 | 1.425 | 250.7804 | 0.7
930 | 8.3176e-12 | 5 | 0.025 | 0.01 | 22.8 | 28480.6 | 3.225 | 163 | 4.925 | 323 | 277 | 0.00016635 | 900 | 1.55 | 189.8026 | 0.645
931 | 1.8197e-12 | 10 | 0.05 | 0.01 | 75.3 | 76999.2 | 7.55 | 793 | 10 | 1441 | 1697 | 3.6394e-05 | 1040 | 1.325 | 189.9893 | 0.755
932 | 1.55e-12 | 2 | 0.01 | 0.0004 | 5.9 | 67268.6 | 2 | 102.2 | 2 | 140.16 | 122.6 | 3.1e-05 | 1800 | 0.525 | 100.4883 | 1
933 | 6.0256e-13 | 5 | 0.025 | 0.01 | 13.1 | 21506.5 | 3.85 | 229 | 5 | 428 | 357 | 1.2051e-05 | 570 | 1.3 | 340.6232 | 0.77
934 | 1e-12 | 10 | 0.05 | 0.01 | 75.6 | 31392 | 5 | 399 | 7.65 | 890 | 940 | 2e-05 | 640 | 2 | 226.1191 | 0.5
935 | 4.5709e-13 | 5 | 0.025 | 0.01 | 11.4 | 65400 | 4.45 | 258 | 5 | 455 | 425 | 9.1418e-06 | 1500 | 1.125 | 327.3108 | 0.89
936 | 1.2589e-11 | 5 | 0.025 | 0.01 | 18.6 | 29066.7 | 3.7 | 211 | 5 | 398 | 343 | 0.00025179 | 800 | 1.35 | 232.0724 | 0.74
937 | 3.9811e-13 | 5 | 0.025 | 0.01 | 25.4 | 74120 | 4.45 | 252 | 5 | 447 | 429 | 7.9621e-06 | 1700 | 1.125 | 142.2741 | 0.89
938 | 2.6303e-13 | 10 | 0.05 | 0.01 | 34.3 | 196200 | 10 | 1241 | 10 | 1988 | 2315 | 5.2605e-06 | 1600 | 0.8 | 292.4225 | 1
939 | 5.7544e-11 | 10 | 0.05 | 0.01 | 45.6 | 38526.5 | 3.65 | 207 | 5.55 | 486 | 516 | 0.0011509 | 1080 | 2.75 | 363.7895 | 0.365
940 | 3.1623e-12 | 5 | 0.025 | 0.01 | 11.9 | 78480 | 5 | 431 | 5 | 655 | 611 | 6.3246e-05 | 1200 | 0.75 | 298.9669 | 1
941 | 1.35e-12 | 2 | 0.01 | 0.002 | 6.4 | 10750.7 | 1.09 | 19.4 | 1.68 | 43.2 | 27.8 | 2.7e-05 | 1000 | 1.825 | 117.178 | 0.545
942 | 4.1687e-12 | 10 | 0.05 | 0.01 | 71.2 | 60061.2 | 4.05 | 254 | 6.25 | 587 | 689 | 8.3374e-05 | 1500 | 2.45 | 213.8868 | 0.405
943 | 6.6069e-11 | 10 | 0.05 | 0.01 | 41.1 | 64681.3 | 4.4 | 295 | 6.7 | 673 | 784 | 0.0013214 | 1500 | 2.275 | 364.1253 | 0.44
944 | 1.7e-12 | 5 | 0.025 | 0.002 | 26.6 | 116493.8 | 5 | 371.2 | 5 | 585 | 571.8 | 3.45e-05 | 1900 | 0.8 | 119.5474 | 1
945 | 2.1e-12 | 10 | 0.05 | 0.01 | 139.3 | 28984.1 | 4.45 | 329 | 6.95 | 755 | 811 | 4.2e-05 | 650 | 2.2 | 123.9938 | 0.445
946 | 1.6596e-11 | 10 | 0.05 | 0.01 | 123.8 | 57895.1 | 6.55 | 644 | 10 | 1219 | 1471 | 0.00033192 | 900 | 1.525 | 124.0337 | 0.655
947 | 1.65e-12 | 5 | 0.025 | 0.01 | 16.8 | 10605.4 | 1.8 | 53 | 2.75 | 124 | 88 | 3.3e-05 | 600 | 2.775 | 279.1853 | 0.36
948 | 1.2e-12 | 10 | 0.05 | 0.01 | 110.9 | 74742.9 | 9.55 | 1116 | 10 | 1975 | 2186 | 2.45e-05 | 800 | 1.05 | 132.7597 | 0.955
949 | 9.1201e-13 | 5 | 0.025 | 0.01 | 21.9 | 17248.4 | 2.2 | 78 | 3.35 | 181 | 133 | 1.824e-05 | 800 | 2.275 | 207.6979 | 0.44
950 | 1.1e-12 | 5 | 0.025 | 0.01 | 18.5 | 13531 | 1.7 | 48 | 2.625 | 112 | 82 | 2.2e-05 | 800 | 2.9 | 250.0986 | 0.34
951 | 1.7e-12 | 10 | 0.05 | 0.01 | 91.3 | 43600 | 6.35 | 632 | 9.7 | 1239 | 1414 | 3.45e-05 | 700 | 1.575 | 180.5682 | 0.635
952 | 2.884e-11 | 10 | 0.05 | 0.01 | 78.2 | 94750.2 | 4.85 | 345 | 7.45 | 751 | 982 | 0.00057681 | 1980 | 2.05 | 172.0224 | 0.485
953 | 1.3183e-13 | 10 | 0.05 | 0.01 | 36.9 | 76773.9 | 4.35 | 282 | 6.65 | 643 | 783 | 2.6365e-06 | 1800 | 2.3 | 388.0144 | 0.435
954 | 1.35e-12 | 10 | 0.05 | 0.01 | 64.5 | 104429 | 6.45 | 591 | 9.85 | 1080 | 1434 | 2.75e-05 | 1650 | 1.55 | 205.7263 | 0.645
955 | 1.7e-12 | 5 | 0.025 | 0.01 | 12.3 | 21534.1 | 2.45 | 96 | 3.725 | 220 | 163 | 3.45e-05 | 900 | 2.05 | 368.0672 | 0.49
956 | 7.2444e-12 | 10 | 0.05 | 0.01 | 46.9 | 232987.5 | 10 | 1161 | 10 | 1876 | 2246 | 0.00014489 | 1900 | 0.8 | 195.7993 | 1
957 | 1.0471e-12 | 5 | 0.025 | 0.01 | 14.3 | 15222.4 | 1.725 | 48 | 2.625 | 112 | 81 | 2.0943e-05 | 900 | 2.9 | 321.0417 | 0.345
958 | 3.3113e-11 | 5 | 0.025 | 0.01 | 40.6 | 29727.3 | 5 | 437 | 5 | 683 | 610 | 0.00066226 | 500 | 0.825 | 106.0166 | 1
959 | 9e-13 | 5 | 0.025 | 0.01 | 11.8 | 38539.3 | 3.575 | 200 | 5 | 377 | 332 | 1.85e-05 | 1100 | 1.4 | 361.2012 | 0.715
960 | 1.3183e-13 | 10 | 0.05 | 0.01 | 48.6 | 23544 | 4.45 | 317 | 6.8 | 734 | 732 | 2.6365e-06 | 540 | 2.25 | 363.9474 | 0.445
961 | 4.3652e-11 | 5 | 0.025 | 0.01 | 11.5 | 27723.9 | 2.175 | 75 | 3.325 | 174 | 130 | 0.00087303 | 1300 | 2.3 | 377.5402 | 0.435
962 | 1.25e-12 | 10 | 0.05 | 0.01 | 59.5 | 48295.4 | 6.15 | 595 | 9.4 | 1185 | 1352 | 2.55e-05 | 800 | 1.625 | 273.3068 | 0.615
963 | 2.05e-12 | 10 | 0.05 | 0.01 | 58.9 | 144146.9 | 8.15 | 765 | 10 | 1358 | 1721 | 4.05e-05 | 1800 | 1.225 | 193.4654 | 0.815
964 | 6.9183e-13 | 5 | 0.025 | 0.01 | 16 | 54026.1 | 2.9 | 129 | 4.425 | 264 | 238 | 1.3837e-05 | 1900 | 1.725 | 243.5446 | 0.58
965 | 1.3e-12 | 2 | 0.01 | 0.002 | 6.1 | 45780 | 2 | 95 | 2 | 134 | 114.8 | 2.6e-05 | 1400 | 0.6 | 105.6023 | 1
966 | 1e-12 | 2 | 0.01 | 0.002 | 5.9 | 25709 | 1.38 | 30 | 2 | 57.6 | 43.2 | 2e-05 | 1900 | 1.45 | 118.7804 | 0.69
967 | 1.15e-12 | 10 | 0.05 | 0.01 | 63 | 78480 | 6.65 | 644 | 10 | 1189 | 1473 | 2.3e-05 | 1200 | 1.5 | 225.8861 | 0.665
968 | 1.3804e-12 | 10 | 0.05 | 0.01 | 81.7 | 92329.4 | 10 | 1426 | 10 | 2292 | 2485 | 2.7608e-05 | 800 | 0.85 | 166.0045 | 1
969 | 1.3e-12 | 2 | 0.01 | 0.002 | 6.9 | 5459.5 | 0.64 | 8 | 1.06 | 18.6 | 11.8 | 2.6e-05 | 800 | 2.875 | 111.4508 | 0.32
970 | 2.05e-12 | 2 | 0.01 | 0.002 | 7.5 | 10018.7 | 1.7 | 45 | 2 | 81.8 | 61 | 4.15e-05 | 600 | 1.175 | 101.5597 | 0.85
971 | 2.05e-12 | 10 | 0.05 | 0.01 | 52.6 | 29126.6 | 4.1 | 274 | 6.3 | 631 | 645 | 4.1e-05 | 720 | 2.425 | 328.1696 | 0.41
972 | 9.5e-13 | 5 | 0.025 | 0.01 | 10.6 | 44652.4 | 2.3 | 84 | 3.525 | 191 | 155 | 1.95e-05 | 1980 | 2.175 | 391.5927 | 0.46
973 | 1.65e-12 | 5 | 0.025 | 0.01 | 37.2 | 25390.6 | 1.875 | 61 | 3 | 143 | 114 | 3.3e-05 | 1320 | 2.55 | 117.9071 | 0.375
974 | 2.15e-12 | 2 | 0.01 | 0.002 | 5.2 | 7228.4 | 1.05 | 18 | 1.61 | 40.6 | 25.2 | 4.3e-05 | 700 | 1.9 | 146.64 | 0.525
975 | 1.95e-12 | 5 | 0.025 | 0.01 | 16.3 | 25671 | 1.85 | 56 | 2.85 | 132 | 99 | 3.95e-05 | 1400 | 2.675 | 272.2038 | 0.37
976 | 9.5e-13 | 10 | 0.05 | 0.01 | 100.2 | 56635.1 | 4.05 | 260 | 6.3 | 604 | 707 | 1.9e-05 | 1400 | 2.425 | 153.9921 | 0.405
977 | 1.3183e-13 | 5 | 0.025 | 0.01 | 18.2 | 53955 | 4.175 | 241 | 5 | 434 | 400 | 2.6365e-06 | 1320 | 1.2 | 214.1648 | 0.835
978 | 2.05e-12 | 5 | 0.025 | 0.01 | 15.4 | 15388.2 | 1.95 | 63 | 3 | 147 | 105 | 4.15e-05 | 800 | 2.55 | 301.5161 | 0.39
979 | 1.1e-12 | 5 | 0.025 | 0.01 | 32 | 49740.8 | 2.8 | 125 | 4.3 | 263 | 236 | 2.25e-05 | 1800 | 1.775 | 126.655 | 0.56
980 | 1.6596e-11 | 10 | 0.05 | 0.01 | 38.4 | 177514.3 | 9.55 | 866 | 10 | 1553 | 1924 | 0.00033192 | 1900 | 1.05 | 274.0404 | 0.955
981 | 1.8e-12 | 5 | 0.025 | 0.01 | 12.1 | 53163.9 | 3.225 | 159 | 4.925 | 305 | 285 | 3.65e-05 | 1680 | 1.55 | 327.6165 | 0.645
982 | 3.6308e-12 | 5 | 0.025 | 0.01 | 10.3 | 65400 | 4.45 | 257 | 5 | 455 | 425 | 7.2616e-05 | 1500 | 1.125 | 362.2663 | 0.89
983 | 2.0893e-12 | 10 | 0.05 | 0.01 | 114.4 | 109507 | 9.3 | 981 | 10 | 1741 | 2033 | 4.1786e-05 | 1200 | 1.075 | 112.029 | 0.93
984 | 6.0256e-13 | 5 | 0.025 | 0.01 | 10.3 | 47358.6 | 3.45 | 180 | 5 | 340 | 308 | 1.2051e-05 | 1400 | 1.45 | 388.4138 | 0.69
985 | 1.9953e-13 | 5 | 0.025 | 0.01 | 12.2 | 43600 | 5 | 528 | 5 | 768 | 694 | 3.9905e-06 | 600 | 0.675 | 332.9294 | 1
986 | 9e-13 | 5 | 0.025 | 0.01 | 15.2 | 49050 | 4.55 | 284 | 5 | 500 | 454 | 1.85e-05 | 1100 | 1.1 | 268.6945 | 0.91
987 | 1.55e-12 | 10 | 0.05 | 0.01 | 37.9 | 73917.2 | 9.3 | 1090 | 10 | 1911 | 2101 | 3.15e-05 | 810 | 1.075 | 387.8354 | 0.93
988 | 1.8e-12 | 10 | 0.05 | 0.01 | 54.3 | 66088.4 | 4.2 | 267 | 6.45 | 607 | 722 | 3.55e-05 | 1600 | 2.375 | 270.3567 | 0.42
989 | 5.2481e-13 | 5 | 0.025 | 0.01 | 16.1 | 58329.7 | 5 | 343 | 5 | 570 | 523 | 1.0496e-05 | 1100 | 0.925 | 238.0395 | 1
990 | 1.6596e-11 | 10 | 0.05 | 0.01 | 54.1 | 124419.5 | 9.75 | 999 | 10 | 1773 | 2063 | 0.00033192 | 1300 | 1.025 | 226.094 | 0.975
991 | 1.1e-12 | 5 | 0.025 | 0.01 | 11.1 | 33827.6 | 2.3 | 83 | 3.525 | 190 | 147 | 2.2e-05 | 1500 | 2.175 | 381.0473 | 0.46
992 | 5.0119e-11 | 5 | 0.025 | 0.01 | 28.3 | 36142.1 | 2.625 | 108 | 4.025 | 238 | 198 | 0.0010024 | 1400 | 1.9 | 148.0072 | 0.525
993 | 2.15e-12 | 10 | 0.05 | 0.01 | 81.2 | 144146.9 | 8.15 | 774 | 10 | 1375 | 1751 | 4.3e-05 | 1800 | 1.225 | 142.0664 | 0.815
994 | 1.6e-12 | 5 | 0.025 | 0.01 | 11.1 | 82840 | 4.45 | 247 | 5 | 436 | 421 | 3.2e-05 | 1900 | 1.125 | 315.6183 | 0.89
995 | 2.1e-12 | 2 | 0.01 | 0.002 | 6.1 | 10236.5 | 1.74 | 46.2 | 2 | 83.8 | 62.2 | 4.25e-05 | 600 | 1.15 | 124.7049 | 0.87
996 | 2.05e-12 | 5 | 0.025 | 0.01 | 22.6 | 30007.1 | 2.35 | 88 | 3.6 | 200 | 157 | 4.1e-05 | 1300 | 2.125 | 190.2254 | 0.47
997 | 2.2e-12 | 10 | 0.05 | 0.01 | 145.8 | 42379.2 | 3.8 | 256 | 6.1 | 589 | 670 | 4.45e-05 | 1080 | 2.5 | 113.2611 | 0.38
998 | 3.9811e-13 | 5 | 0.025 | 0.01 | 16.1 | 40315.1 | 2.75 | 117 | 4.2 | 251 | 211 | 7.9621e-06 | 1500 | 1.825 | 255.6935 | 0.55
999 | 3.1623e-12 | 10 | 0.05 | 0.01 | 62.6 | 104640 | 10 | 1627 | 10 | 2489 | 2676 | 6.3246e-05 | 800 | 0.75 | 207.9735 | 1
1000 | 1.5136e-13 | 5 | 0.025 | 0.01 | 13.3 | 4428.9 | 0.325 | 4 | 0.75 | 12 | 7 | 3.0271e-06 | 800 | 8.86 | 363.1762 | 0.065
1001 | 1.95e-12 | 5 | 0.025 | 0.01 | 12.5 | 9882.8 | 0.25 | 5 | 0.7 | 10 | 6 | 3.85e-05 | 1900 | 9.43 | 371.6741 | 0.05
1002 | 2e-12 | 5 | 0.025 | 0.01 | 22.5 | 10900 | 0.2 | 6 | 0.725 | 14 | 6 | 4e-05 | 1800 | 8.1 | 208.1707 | 0.04
1003 | 1.9e-12 | 10 | 0.05 | 0.01 | 60.3 | 15682.1 | 1.5 | 54 | 2.65 | 121 | 130 | 3.8e-05 | 900 | 5.63 | 303.8957 | 0.15
1004 | 1.6e-12 | 5 | 0.025 | 0.01 | 14.6 | 10586.3 | 1.8 | 53 | 2.75 | 123 | 87 | 3.2e-05 | 600 | 2.78 | 321.2831 | 0.36
1005 | 5.4954e-12 | 5 | 0.025 | 0.01 | 15.3 | 7841 | 0.75 | 12 | 1.325 | 30 | 23 | 0.00010991 | 900 | 5.63 | 310.5828 | 0.15
1006 | 1.0965e-11 | 10 | 0.05 | 0.01 | 48 | 26513.5 | 3.85 | 239 | 5.9 | 558 | 562 | 0.0002193 | 700 | 2.59 | 363.7207 | 0.385
1007 | 6.9183e-13 | 10 | 0.05 | 0.01 | 79.7 | 19387.4 | 1.65 | 63 | 2.95 | 148 | 163 | 1.3837e-05 | 1000 | 5.06 | 226.0855 | 0.165
1008 | 1.4454e-11 | 5 | 0.025 | 0.01 | 22.3 | 13390.1 | 0.375 | 7 | 0.95 | 19 | 13 | 0.00028909 | 1900 | 6.96 | 207.6162 | 0.075
1009 | 1.95e-12 | 10 | 0.05 | 0.01 | 149.7 | 23820.3 | 0.3 | 41 | 1.5 | 75 | 72 | 3.9e-05 | 1690 | 6.96 | 118.0111 | 0.03
1010 | 1.45e-12 | 10 | 0.05 | 0.01 | 51.6 | 17721.3 | 1.35 | 44 | 2.4 | 103 | 109 | 2.95e-05 | 1120 | 6.2 | 357.9133 | 0.135
1011 | 1.7e-12 | 10 | 0.05 | 0.01 | 124.4 | 14690.5 | 0.85 | 40 | 2.2 | 106 | 117 | 3.4e-05 | 900 | 6.01 | 147.9786 | 0.085
1012 | 1e-12 | 5 | 0.025 | 0.01 | 20.4 | 14820.9 | 1.775 | 52 | 2.75 | 122 | 90 | 2e-05 | 840 | 2.78 | 225.4595 | 0.355
1013 | 1.8e-12 | 10 | 0.05 | 0.01 | 105.8 | 17107.4 | 0.5 | 29 | 1.65 | 69 | 73 | 3.6e-05 | 1280 | 7.34 | 172.0797 | 0.05
1014 | 9.1201e-13 | 10 | 0.05 | 0.01 | 172.4 | 29381 | 0.5 | 39 | 1.85 | 99 | 107 | 1.824e-05 | 1800 | 6.01 | 100.0161 | 0.05
1015 | 1.7e-12 | 5 | 0.025 | 0.01 | 19 | 13513.8 | 1.2 | 26 | 1.95 | 61 | 46 | 3.35e-05 | 1080 | 3.92 | 239.955 | 0.24
1016 | 1.4e-12 | 10 | 0.05 | 0.01 | 151.3 | 21498.3 | 0.1 | 128 | 0.8 | 45 | 15 | 2.8e-05 | 1900 | 8.67 | 117.973 | 0.01
1017 | 3.9811e-13 | 10 | 0.05 | 0.01 | 69.1 | 23450.2 | 0.75 | 27 | 1.8 | 68 | 74 | 7.9621e-06 | 1800 | 7.53 | 256.0808 | 0.075
1018 | 7.2444e-12 | 5 | 0.025 | 0.01 | 37.5 | 12453.1 | 0.075 | 11 | 0.575 | 14 | 0 | 0.00014489 | 1960 | 7.72 | 124.0002 | 0.015
1019 | 5.0119e-11 | 10 | 0.05 | 0.01 | 47 | 16817.1 | 1.8 | 60 | 2.9 | 139 | 144 | 0.0010024 | 900 | 5.25 | 387.8733 | 0.18
1020 | 1.9e-12 | 10 | 0.05 | 0.01 | 135.7 | 14201.1 | 1.15 | 54 | 2.6 | 141 | 156 | 3.8e-05 | 760 | 5.25 | 135.9623 | 0.115
1021 | 2.2909e-13 | 10 | 0.05 | 0.01 | 43.5 | 50291.8 | 3.15 | 155 | 4.85 | 362 | 406 | 4.5817e-06 | 1620 | 3.16 | 363.6101 | 0.315
1022 | 1.15e-12 | 5 | 0.025 | 0.01 | 27.5 | 9064.7 | 0.775 | 17 | 1.5 | 40 | 31 | 2.3e-05 | 900 | 4.87 | 171.7983 | 0.155
1023 | 1.1e-12 | 5 | 0.025 | 0.01 | 18.4 | 32163.9 | 2.725 | 117 | 4.175 | 255 | 207 | 2.2e-05 | 1200 | 1.83 | 231.4999 | 0.545
1024 | 1.4454e-11 | 5 | 0.025 | 0.01 | 15.5 | 9000 | 0.175 | 4 | 0.6 | 10 | 4 | 0.00028909 | 1800 | 9.81 | 304.8966 | 0.035
1025 | 1.8e-12 | 5 | 0.025 | 0.01 | 13.3 | 14540.5 | 0.9 | 16 | 1.5 | 37 | 27 | 3.55e-05 | 1500 | 5.06 | 341.4549 | 0.18
1026 | 5.2481e-13 | 5 | 0.025 | 0.01 | 29.4 | 10148.3 | 0.25 | 8 | 0.875 | 18 | 10 | 1.0496e-05 | 1440 | 6.96 | 159.8766 | 0.05
1027 | 5.4954e-12 | 5 | 0.025 | 0.01 | 28.3 | 17945.1 | 3.05 | 149 | 4.675 | 309 | 250 | 0.00010991 | 600 | 1.64 | 160.2195 | 0.61
1028 | 1.95e-12 | 10 | 0.05 | 0.01 | 82 | 46242.4 | 3.25 | 180 | 5.15 | 416 | 472 | 3.95e-05 | 1400 | 2.97 | 198.5428 | 0.325
1029 | 2.05e-12 | 10 | 0.05 | 0.01 | 88.4 | 14935.6 | 0.3 | 28 | 1.3 | 50 | 48 | 4.05e-05 | 1320 | 8.67 | 205.4701 | 0.03
1030 | 1.8e-12 | 5 | 0.025 | 0.01 | 17.2 | 4877.9 | 0.225 | 4 | 0.675 | 12 | 5 | 3.65e-05 | 900 | 9.05 | 284.1123 | 0.045
1031 | 1.2e-12 | 2 | 0.01 | 0.002 | 7.7 | 5856.7 | 0.5 | 6 | 0.89 | 14 | 8.8 | 2.45e-05 | 1000 | 3.35 | 101.7579 | 0.25
1032 | 9.5e-13 | 5 | 0.025 | 0.01 | 16.9 | 8671.8 | 0.225 | 5 | 0.7 | 12 | 6 | 1.95e-05 | 1600 | 9.05 | 287.4437 | 0.045
1033 | 2.05e-12 | 5 | 0.025 | 0.002 | 9.4 | 135065.2 | 5 | 414.2 | 5 | 620 | 603 | 4.05e-05 | 1900 | 0.69 | 311.2125 | 1
1034 | 1.0965e-11 | 2 | 0.01 | 0.002 | 5.1 | 2696.9 | 0.19 | 1.6 | 0.46 | 4.6 | 1.6 | 0.0002193 | 800 | 5.82 | 152.8155 | 0.095
1035 | 1.95e-12 | 5 | 0.025 | 0.01 | 40.2 | 8313.6 | 1.2 | 32 | 2.1 | 77 | 61 | 3.9e-05 | 600 | 3.54 | 117.9422 | 0.24
1036 | 2.5119e-11 | 5 | 0.025 | 0.01 | 14.6 | 6370.1 | 0.25 | 4 | 0.7 | 11 | 6 | 0.00050238 | 1200 | 9.24 | 327.7653 | 0.05
1037 | 4.5709e-13 | 10 | 0.05 | 0.01 | 64.6 | 64177.6 | 9.35 | 1100 | 10 | 1939 | 2108 | 9.1418e-06 | 700 | 1.07 | 232.1016 | 0.935
1038 | 1.9953e-13 | 10 | 0.05 | 0.01 | 167.3 | 36502.3 | 1.55 | 79 | 3.25 | 198 | 237 | 3.9905e-06 | 1600 | 4.3 | 99.9955 | 0.155
1039 | 1.05e-12 | 10 | 0.05 | 0.01 | 65.5 | 15620.3 | 0.6 | 24 | 1.55 | 54 | 59 | 2.05e-05 | 1320 | 8.29 | 273.1858 | 0.06
1040 | 4.5709e-13 | 10 | 0.05 | 0.01 | 61.3 | 21037.2 | 0.55 | 19 | 1.45 | 48 | 52 | 9.1418e-06 | 1900 | 8.86 | 291.78 | 0.055
1041 | 1.2023e-12 | 5 | 0.025 | 0.01 | 24.1 | 8895.1 | 0.25 | 6 | 0.775 | 15 | 7 | 2.4045e-05 | 1400 | 7.72 | 196.1926 | 0.05
1042 | 1.7378e-13 | 10 | 0.05 | 0.01 | 138.9 | 9111.8 | 0.15 | 35 | 1.05 | 50 | 35 | 3.4756e-06 | 770 | 8.29 | 136.0231 | 0.015
1043 | 9.1201e-13 | 5 | 0.025 | 0.01 | 14.4 | 4671.4 | 0.85 | 15 | 1.45 | 35 | 26 | 1.824e-05 | 500 | 5.25 | 335.0408 | 0.17
1044 | 9.5499e-12 | 10 | 0.05 | 0.01 | 143.7 | 11525 | 0.3 | 39 | 1.5 | 72 | 69 | 0.000191 | 840 | 7.15 | 129.998 | 0.03
1045 | 5.7544e-11 | 10 | 0.05 | 0.01 | 71.2 | 11833.5 | 0.6 | 23 | 1.55 | 56 | 59 | 0.0011509 | 1000 | 8.29 | 261.9916 | 0.06
1046 | 1.9e-12 | 5 | 0.025 | 0.01 | 39.5 | 12071.9 | 0.075 | 9 | 0.55 | 15 | 0 | 3.8e-05 | 1900 | 7.72 | 117.9309 | 0.015
1047 | 1.7e-12 | 5 | 0.025 | 0.002 | 30.3 | 127956.5 | 5 | 427.8 | 5 | 640.4 | 623.8 | 3.4e-05 | 1800 | 0.69 | 99.8416 | 1
1048 | 4.7863e-12 | 5 | 0.025 | 0.01 | 14.5 | 49760.9 | 5 | 509 | 5 | 745 | 677 | 9.5726e-05 | 700 | 0.69 | 273.2813 | 1
1049 | 7.5858e-11 | 10 | 0.05 | 0.01 | 50.6 | 18048.7 | 0.6 | 19 | 1.45 | 44 | 48 | 0.0015172 | 1700 | 9.24 | 358.269 | 0.06
1050 | 2.7542e-12 | 2 | 0.01 | 0.002 | 5.1 | 2820.1 | 0.3 | 2.6 | 0.59 | 6.4 | 3.6 | 5.5085e-05 | 700 | 4.87 | 152.7239 | 0.15
1051 | 2.7542e-12 | 10 | 0.05 | 0.01 | 48.2 | 11275.9 | 1.15 | 34 | 2.1 | 82 | 85 | 5.5085e-05 | 800 | 6.96 | 388.0173 | 0.115
1052 | 8.7096e-11 | 5 | 0.025 | 0.01 | 31 | 6979.4 | 0.7 | 14 | 1.4 | 38 | 29 | 0.0017419 | 720 | 5.06 | 153.9183 | 0.14
1053 | 1.9055e-11 | 5 | 0.025 | 0.01 | 13.1 | 3470.5 | 0.375 | 5 | 0.825 | 13 | 9 | 0.00038109 | 600 | 8.48 | 370.4357 | 0.075
1054 | 2.0893e-12 | 10 | 0.05 | 0.01 | 50.4 | 48564.4 | 4.95 | 379 | 7.55 | 846 | 943 | 4.1786e-05 | 1000 | 2.02 | 315.9886 | 0.495
1055 | 2.0893e-12 | 5 | 0.025 | 0.01 | 37 | 15509.9 | 0.6 | 14 | 1.35 | 37 | 28 | 4.1786e-05 | 1600 | 5.06 | 123.9147 | 0.12
1056 | 2e-12 | 10 | 0.05 | 0.01 | 55.1 | 10839.8 | 0.6 | 20 | 1.45 | 47 | 50 | 4e-05 | 1000 | 9.05 | 340.1206 | 0.06
1057 | 2.2e-12 | 5 | 0.025 | 0.01 | 21.8 | 12016.7 | 0.975 | 20 | 1.675 | 47 | 37 | 4.45e-05 | 1100 | 4.49 | 216.166 | 0.195
1058 | 3.02e-13 | 5 | 0.025 | 0.01 | 25.4 | 26387.7 | 1.5 | 41 | 2.4 | 94 | 74 | 6.0399e-06 | 1700 | 3.16 | 171.931 | 0.3
1059 | 1.35e-12 | 5 | 0.025 | 0.01 | 12.8 | 32163.9 | 2.725 | 120 | 4.175 | 260 | 209 | 2.75e-05 | 1200 | 1.83 | 338.9438 | 0.545
1060 | 1.3804e-12 | 5 | 0.025 | 0.01 | 20 | 7336.5 | 0.95 | 19 | 1.6 | 44 | 33 | 2.7608e-05 | 700 | 4.68 | 238.1673 | 0.19
1061 | 3.3113e-11 | 5 | 0.025 | 0.01 | 28.7 | 42652.2 | 5 | 520 | 5 | 761 | 691 | 0.00066226 | 600 | 0.69 | 142.0709 | 1
1062 | 2.6303e-13 | 10 | 0.05 | 0.01 | 58.4 | 32025.8 | 1.4 | 49 | 2.55 | 110 | 125 | 5.2605e-06 | 1900 | 5.82 | 291.9251 | 0.14
1063 | 1.6e-12 | 5 | 0.025 | 0.01 | 17.7 | 4161.2 | 0.175 | 4 | 0.625 | 10 | 4 | 3.25e-05 | 800 | 9.43 | 277.5179 | 0.035
1064 | 1.85e-12 | 10 | 0.05 | 0.01 | 106.7 | 15294 | 1.85 | 81 | 3.3 | 194 | 210 | 3.75e-05 | 700 | 4.49 | 174.3732 | 0.185
1065 | 2.1e-12 | 5 | 0.025 | 0.01 | 21.2 | 5784.2 | 0.2 | 6 | 0.7 | 13 | 6 | 4.25e-05 | 1000 | 8.48 | 229.0546 | 0.04
1066 | 2.0893e-12 | 2 | 0.01 | 0.002 | 5.1 | 1270.7 | 0.05 | 1.2 | 0.27 | 2.4 | 0 | 4.1786e-05 | 500 | 7.7202 | 153.8845 | 0.025
1067 | 1.2e-12 | 5 | 0.025 | 0.01 | 25.2 | 6529.1 | 0.525 | 10 | 1.15 | 27 | 19 | 2.4e-05 | 800 | 6.01 | 189.7514 | 0.105
1068 | 1.8197e-12 | 5 | 0.025 | 0.01 | 17.6 | 9016.5 | 0.775 | 14 | 1.375 | 32 | 24 | 3.6394e-05 | 1000 | 5.44 | 268.496 | 0.155
1069 | 6.6069e-11 | 5 | 0.025 | 0.01 | 26.7 | 50164.8 | 5 | 377 | 5 | 611 | 557 | 0.0013214 | 900 | 0.88 | 148.1745 | 1
1070 | 1.2e-12 | 10 | 0.05 | 0.01 | 67.9 | 22107 | 1.15 | 39 | 2.25 | 93 | 104 | 2.4e-05 | 1440 | 6.39 | 262.1643 | 0.115
1071 | 5.0119e-11 | 5 | 0.025 | 0.01 | 20.2 | 35890.2 | 3.05 | 145 | 4.675 | 294 | 254 | 0.0010024 | 1200 | 1.64 | 207.5756 | 0.61
1072 | 1.9953e-13 | 10 | 0.05 | 0.01 | 91.5 | 34957.7 | 1.85 | 79 | 3.3 | 186 | 211 | 3.9905e-06 | 1600 | 4.49 | 184.022 | 0.185
1073 | 1.95e-12 | 5 | 0.025 | 0.01 | 36.9 | 5816.2 | 0.625 | 14 | 1.375 | 38 | 29 | 3.95e-05 | 600 | 5.06 | 131.6966 | 0.125
1074 | 1.3e-12 | 5 | 0.025 | 0.01 | 24 | 4080.7 | 0.55 | 11 | 1.175 | 27 | 20 | 2.6e-05 | 500 | 6.01 | 201.5992 | 0.11
1075 | 2.3988e-12 | 10 | 0.05 | 0.01 | 66.6 | 16519.4 | 0.75 | 26 | 1.75 | 64 | 71 | 4.7977e-05 | 1300 | 7.72 | 274.0974 | 0.075
1076 | 3.1623e-12 | 10 | 0.05 | 0.01 | 80.2 | 59989.2 | 3.5 | 200 | 5.5 | 462 | 545 | 6.3246e-05 | 1700 | 2.78 | 189.9366 | 0.35
1077 | 1.6e-12 | 5 | 0.025 | 0.01 | 12.4 | 18410.2 | 1.325 | 29 | 2.05 | 67 | 50 | 3.2e-05 | 1400 | 3.73 | 364.8934 | 0.265
1078 | 1.1e-12 | 10 | 0.05 | 0.01 | 59.7 | 47563.6 | 3.35 | 176 | 5.15 | 410 | 460 | 2.2e-05 | 1440 | 2.97 | 267.8314 | 0.335
1079 | 2.3988e-12 | 5 | 0.025 | 0.01 | 13.1 | 3100.5 | 0.45 | 6 | 0.9 | 15 | 11 | 4.7977e-05 | 500 | 7.91 | 371.1021 | 0.09
1080 | 3.9811e-13 | 5 | 0.025 | 0.01 | 13 | 4982.5 | 0.35 | 4 | 0.775 | 12 | 7 | 7.9621e-06 | 900 | 8.86 | 370.5663 | 0.07
1081 | 1.1482e-13 | 10 | 0.05 | 0.01 | 81.9 | 81351.2 | 6.1 | 545 | 9.35 | 1049 | 1328 | 2.2963e-06 | 1360 | 1.64 | 172.0016 | 0.61
1082 | 1.2e-12 | 5 | 0.025 | 0.01 | 19.8 | 4896.8 | 0.625 | 10 | 1.2 | 27 | 20 | 2.4e-05 | 600 | 6.01 | 243.4016 | 0.125
1083 | 2.0893e-12 | 5 | 0.025 | 0.01 | 19.5 | 2958.4 | 0.25 | 5 | 0.75 | 14 | 8 | 4.1786e-05 | 500 | 8.29 | 249.4768 | 0.05
1084 | 1.4e-12 | 5 | 0.025 | 0.01 | 22 | 22841.2 | 1.425 | 35 | 2.275 | 83 | 65 | 2.8e-05 | 1560 | 3.35 | 201.6248 | 0.285
1085 | 2.1878e-11 | 10 | 0.05 | 0.01 | 162.9 | 5536.1 | 0.05 | 121 | 0.7 | 42 | 0 | 0.00043755 | 500 | 8.86 | 117.9754 | 0.005
1086 | 2.884e-11 | 10 | 0.05 | 0.01 | 131.5 | 11592.3 | 0.5 | 33 | 1.75 | 81 | 86 | 0.00057681 | 800 | 6.77 | 142.0137 | 0.05
1087 | 1.1e-12 | 10 | 0.05 | 0.01 | 52.8 | 28201.2 | 1.9 | 70 | 3.1 | 160 | 171 | 2.2e-05 | 1400 | 4.87 | 328.2374 | 0.19
1088 | 2.1e-12 | 10 | 0.05 | 0.01 | 54.5 | 38783.7 | 2.2 | 87 | 3.55 | 198 | 222 | 4.2e-05 | 1700 | 4.3 | 304.0574 | 0.22
1089 | 5.0119e-11 | 10 | 0.05 | 0.01 | 53.6 | 21021.4 | 2.5 | 107 | 3.9 | 248 | 252 | 0.0010024 | 840 | 3.92 | 333.7184 | 0.25
1090 | 1.8e-12 | 10 | 0.05 | 0.01 | 140.2 | 16855.7 | 0.85 | 40 | 2.2 | 115 | 126 | 3.65e-05 | 1000 | 5.82 | 131.8122 | 0.085
1091 | 5.0119e-11 | 5 | 0.025 | 0.01 | 16.4 | 6174.1 | 0.475 | 7 | 0.975 | 18 | 13 | 0.0010024 | 900 | 7.15 | 292.0638 | 0.095
1092 | 1.4e-12 | 5 | 0.025 | 0.01 | 17.1 | 42885.2 | 2.725 | 116 | 4.175 | 249 | 211 | 2.8e-05 | 1600 | 1.83 | 238.2202 | 0.545
1093 | 1.0471e-12 | 10 | 0.05 | 0.01 | 53.9 | 62343.9 | 9.35 | 1107 | 10 | 1947 | 2107 | 2.0943e-05 | 680 | 1.07 | 280.1027 | 0.935
1094 | 1.05e-12 | 2 | 0.01 | 0.002 | 7.3 | 17060.9 | 2 | 87.4 | 2 | 127 | 105.4 | 2.05e-05 | 600 | 0.69 | 97.4045 | 1
1095 | 1.4e-12 | 5 | 0.025 | 0.01 | 16.9 | 9301.5 | 0.35 | 6 | 0.85 | 16 | 10 | 2.8e-05 | 1500 | 7.91 | 279.2411 | 0.07
1096 | 1.5136e-13 | 10 | 0.05 | 0.01 | 131.1 | 85304.3 | 10 | 1880 | 10 | 2785 | 2934 | 3.0271e-06 | 600 | 0.69 | 105.9764 | 1
1097 | 1.2023e-12 | 2 | 0.01 | 0.002 | 5.2 | 6117.6 | 0.35 | 3 | 0.65 | 7.6 | 4.4 | 2.4045e-05 | 1400 | 4.49 | 147.4204 | 0.175
1098 | 2.05e-12 | 10 | 0.05 | 0.01 | 134.1 | 95707.3 | 6.05 | 529 | 9.35 | 1010 | 1347 | 4.1e-05 | 1600 | 1.64 | 99.9925 | 0.605
1099 | 9e-13 | 10 | 0.05 | 0.01 | 60.8 | 60602.3 | 3.85 | 233 | 5.9 | 546 | 634 | 1.85e-05 | 1600 | 2.59 | 256.9011 | 0.385
1100 | 4.7863e-12 | 10 | 0.05 | 0.01 | 49 | 21639.7 | 1.65 | 56 | 2.8 | 129 | 137 | 9.5726e-05 | 1200 | 5.44 | 364.0419 | 0.165
1101 | 1.1e-12 | 5 | 0.025 | 0.01 | 22.9 | 13531 | 0.375 | 6 | 0.95 | 19 | 12 | 2.15e-05 | 1920 | 6.96 | 197.4528 | 0.075
1102 | 1.9e-12 | 5 | 0.025 | 0.01 | 13.3 | 14690.5 | 0.7 | 12 | 1.25 | 26 | 20 | 3.8e-05 | 1800 | 6.01 | 346.0251 | 0.14
1103 | 3.9811e-13 | 10 | 0.05 | 0.01 | 77 | 79556.7 | 6.1 | 548 | 9.35 | 1054 | 1327 | 7.9621e-06 | 1330 | 1.64 | 184.1106 | 0.61
1104 | 1.05e-12 | 10 | 0.05 | 0.01 | 73.5 | 26068.5 | 0.8 | 31 | 1.9 | 72 | 81 | 2.05e-05 | 1900 | 7.15 | 232.3276 | 0.08
1105 | 9.1201e-13 | 10 | 0.05 | 0.01 | 56.5 | 21384.2 | 0.95 | 30 | 1.95 | 71 | 78 | 1.824e-05 | 1600 | 7.34 | 316.0776 | 0.095
1106 | 2.15e-12 | 5 | 0.025 | 0.01 | 32.6 | 4588.9 | 0.05 | 26 | 0.325 | 9 | 0 | 4.3e-05 | 900 | 9.62 | 148.0526 | 0.01
1107 | 7.5858e-11 | 10 | 0.05 | 0.01 | 54.3 | 30588 | 2.1 | 81 | 3.4 | 187 | 200 | 0.0015172 | 1400 | 4.49 | 315.904 | 0.21
1108 | 2.3988e-12 | 10 | 0.05 | 0.01 | 81.5 | 14673.1 | 1.85 | 75 | 3.2 | 177 | 187 | 4.7977e-05 | 700 | 4.68 | 225.8897 | 0.185
1109 | 1.8e-12 | 5 | 0.025 | 0.01 | 13.5 | 22890 | 2.075 | 70 | 3.175 | 162 | 119 | 3.6e-05 | 1120 | 2.4 | 328.5027 | 0.415
1110 | 1.45e-12 | 10 | 0.05 | 0.01 | 155.9 | 14882.4 | 0.15 | 38 | 1.1 | 56 | 38 | 2.95e-05 | 1200 | 7.91 | 120.009 | 0.015
1111 | 1.1e-12 | 10 | 0.05 | 0.01 | 49.3 | 13000 | 0.5 | 18 | 1.3 | 42 | 42 | 2.2e-05 | 1300 | 9.81 | 376.3261 | 0.05
1112 | 6.3096e-12 | 2 | 0.01 | 0.002 | 7 | 2263 | 0.01 | 5 | 0.13 | 1.6 | 0 | 0.00012619 | 1000 | 8.6699 | 111.5725 | 0.005
1113 | 1.15e-12 | 5 | 0.025 | 0.01 | 15 | 41257 | 4.675 | 291 | 5 | 512 | 457 | 2.3e-05 | 900 | 1.07 | 273.3843 | 0.935
1114 | 1.2e-12 | 10 | 0.05 | 0.01 | 146.5 | 17517.9 | 2.05 | 105 | 3.75 | 247 | 275 | 2.4e-05 | 700 | 3.92 | 124.0415 | 0.205
1115 | 2.15e-12 | 10 | 0.05 | 0.01 | 88.6 | 59817.1 | 6.1 | 564 | 9.35 | 1108 | 1327 | 4.3e-05 | 1000 | 1.64 | 172.0419 | 0.61
1116 | 6.9183e-13 | 5 | 0.025 | 0.01 | 18.8 | 15879.5 | 1.775 | 52 | 2.75 | 122 | 90 | 1.3837e-05 | 900 | 2.78 | 243.4618 | 0.355
1117 | 1.2589e-11 | 10 | 0.05 | 0.01 | 59 | 20532.6 | 2.2 | 90 | 3.55 | 204 | 214 | 0.00025179 | 900 | 4.3 | 303.84 | 0.22
1118 | 2.2e-12 | 10 | 0.05 | 0.01 | 38.1 | 85770.5 | 5.45 | 444 | 8.35 | 916 | 1146 | 4.45e-05 | 1600 | 1.83 | 368.2066 | 0.545
1119 | 5.4954e-12 | 5 | 0.025 | 0.01 | 26.5 | 2654.2 | 0.075 | 7 | 0.5 | 10 | 0 | 0.00010991 | 500 | 9.2401 | 183.849 | 0.015
1120 | 2.2909e-13 | 5 | 0.025 | 0.01 | 36.6 | 41279.7 | 2.425 | 95 | 3.775 | 213 | 181 | 4.5817e-06 | 1700 | 2.02 | 112.0323 | 0.485
1121 | 1.6e-12 | 2 | 0.01 | 0.002 | 6.9 | 2989.7 | 0.18 | 2 | 0.5 | 5.4 | 1.8 | 3.2e-05 | 800 | 5.25 | 112.7897 | 0.09
1122 | 1.1e-12 | 5 | 0.025 | 0.01 | 15.2 | 18410.2 | 1.3 | 28 | 2.05 | 66 | 50 | 2.15e-05 | 1400 | 3.73 | 290.9108 | 0.26
1123 | 6.9183e-13 | 5 | 0.025 | 0.01 | 33.9 | 35511.3 | 2.225 | 79 | 3.45 | 186 | 151 | 1.3837e-05 | 1600 | 2.21 | 123.8853 | 0.445
1124 | 1.35e-12 | 10 | 0.05 | 0.01 | 112 | 20705.1 | 0.15 | 33 | 1 | 46 | 33 | 2.65e-05 | 1870 | 8.86 | 156.9732 | 0.015
1125 | 3.6308e-12 | 10 | 0.05 | 0.01 | 49.5 | 19377.8 | 0.85 | 24 | 1.75 | 58 | 64 | 7.2616e-05 | 1600 | 8.1 | 364.0368 | 0.085
1126 | 9.1201e-13 | 10 | 0.05 | 0.01 | 153.3 | 18559.5 | 0.05 | 97 | 0.5 | 39 | 0 | 1.824e-05 | 1820 | 9.62 | 117.9809 | 0.005
1127 | 1.35e-12 | 5 | 0.025 | 0.01 | 21.3 | 23144.2 | 1.25 | 29 | 2.025 | 65 | 52 | 2.65e-05 | 1760 | 3.73 | 204.1202 | 0.25
1128 | 2.1e-12 | 10 | 0.05 | 0.01 | 109.9 | 16580.3 | 0.8 | 39 | 2.05 | 94 | 105 | 4.25e-05 | 1080 | 6.39 | 168.0353 | 0.08
1129 | 1.35e-12 | 10 | 0.05 | 0.01 | 89.5 | 18603 | 0.5 | 25 | 1.5 | 63 | 64 | 2.7e-05 | 1500 | 7.91 | 202.044 | 0.05
1130 | 1.8e-12 | 10 | 0.05 | 0.01 | 122.1 | 18725.3 | 0.1 | 106 | 0.8 | 37 | 15 | 3.55e-05 | 1800 | 9.43 | 145.9618 | 0.01
1131 | 2.15e-12 | 5 | 0.025 | 0.01 | 21.5 | 8702.4 | 0.55 | 10 | 1.15 | 25 | 18 | 4.35e-05 | 1100 | 6.2 | 222.6783 | 0.11
1132 | 1.4e-12 | 5 | 0.025 | 0.01 | 19.1 | 6508.4 | 0.275 | 5 | 0.75 | 14 | 8 | 2.8e-05 | 1100 | 8.2901 | 250.3774 | 0.055
1133 | 1.0965e-11 | 5 | 0.025 | 0.01 | 21.5 | 2828.7 | 0.175 | 5 | 0.675 | 12 | 5 | 0.0002193 | 500 | 8.6701 | 226.4125 | 0.035
1134 | 9e-13 | 5 | 0.025 | 0.01 | 14.2 | 5227.4 | 0.775 | 13 | 1.325 | 31 | 23 | 1.85e-05 | 600 | 5.6299 | 348.2636 | 0.155
1135 | 1.0471e-12 | 5 | 0.025 | 0.01 | 17 | 26568.8 | 2.075 | 69 | 3.175 | 160 | 121 | 2.0943e-05 | 1300 | 2.4 | 256.6821 | 0.415
1136 | 1.15e-12 | 5 | 0.025 | 0.01 | 25.9 | 14100.6 | 0.8 | 17 | 1.5 | 40 | 32 | 2.3e-05 | 1400 | 4.87 | 178.1723 | 0.16
1137 | 1.35e-12 | 5 | 0.025 | 0.01 | 14.7 | 8500 | 0.175 | 4 | 0.625 | 9 | 4 | 2.7e-05 | 1700 | 9.81 | 322.2511 | 0.035
1138 | 9.5e-13 | 10 | 0.05 | 0.01 | 48.2 | 11217.3 | 0.55 | 17 | 1.35 | 42 | 44 | 1.9e-05 | 1100 | 9.62 | 388.1237 | 0.055
1139 | 2.1e-12 | 10 | 0.05 | 0.01 | 118 | 17517.9 | 2.2 | 107 | 3.8 | 250 | 270 | 4.2e-05 | 700 | 3.92 | 154.0007 | 0.22
1140 | 1.4454e-11 | 5 | 0.025 | 0.01 | 30.4 | 10900 | 0.1 | 11 | 0.625 | 13 | 1 | 0.00028909 | 1800 | 8.1 | 154.0737 | 0.02
1141 | 1.5e-12 | 10 | 0.05 | 0.01 | 92.2 | 41065.1 | 2 | 88 | 3.45 | 203 | 235 | 3.05e-05 | 1800 | 4.3 | 181.0149 | 0.2
1142 | 5.4954e-12 | 10 | 0.05 | 0.01 | 89 | 13365.1 | 0.65 | 28 | 1.75 | 71 | 77 | 0.00010991 | 1000 | 7.34 | 208.1065 | 0.065
1143 | 2.0893e-12 | 5 | 0.025 | 0.01 | 16.5 | 4360 | 0.325 | 6 | 0.825 | 15 | 9 | 4.1786e-05 | 720 | 8.1 | 292.8395 | 0.065
1144 | 1.25e-12 | 10 | 0.05 | 0.01 | 47.7 | 10183.4 | 0.75 | 23 | 1.6 | 54 | 57 | 2.55e-05 | 900 | 8.67 | 401.9796 | 0.075
1145 | 5.7544e-11 | 5 | 0.025 | 0.01 | 37.5 | 2600.7 | 0.025 | 26 | 0.3 | 10 | 0 | 0.0011509 | 500 | 9.4302 | 129.9541 | 0.005
1146 | 3.02e-13 | 10 | 0.05 | 0.01 | 49.1 | 17374.7 | 1.05 | 30 | 1.95 | 72 | 77 | 6.0399e-06 | 1300 | 7.34 | 370.3444 | 0.105
1147 | 1.5136e-13 | 10 | 0.05 | 0.01 | 73.3 | 26732.8 | 2.25 | 95 | 3.7 | 224 | 240 | 3.0271e-06 | 1120 | 4.11 | 237.9523 | 0.225
1148 | 1.25e-12 | 10 | 0.05 | 0.01 | 79 | 113739.1 | 10 | 1794 | 10 | 2675 | 2867 | 2.55e-05 | 800 | 0.69 | 163.2602 | 1
1149 | 2.15e-12 | 2 | 0.01 | 0.002 | 6.3 | 2941.9 | 0.02 | 4.8 | 0.16 | 1.8 | 0 | 4.3e-05 | 1300 | 8.6699 | 123.5603 | 0.01
1150 | 1.6596e-11 | 10 | 0.05 | 0.01 | 53.4 | 71022.6 | 4.5 | 311 | 6.9 | 700 | 838 | 0.00033192 | 1600 | 2.21 | 273.758 | 0.45
1151 | 1.95e-12 | 10 | 0.05 | 0.01 | 50.9 | 16855.7 | 1.5 | 50 | 2.6 | 114 | 120 | 3.9e-05 | 1000 | 5.82 | 358.0926 | 0.15
1152 | 5.0119e-11 | 5 | 0.025 | 0.01 | 26.1 | 20498.5 | 1.4 | 36 | 2.275 | 83 | 66 | 0.0010024 | 1400 | 3.35 | 171.7359 | 0.28
1153 | 5.4954e-12 | 5 | 0.025 | 0.01 | 34.7 | 18936.2 | 1.125 | 28 | 2 | 68 | 55 | 0.00010991 | 1440 | 3.73 | 130.0843 | 0.225
1154 | 4.5709e-13 | 10 | 0.05 | 0.01 | 45.7 | 45874.1 | 3.6 | 203 | 5.5 | 473 | 515 | 9.1418e-06 | 1300 | 2.78 | 352.2595 | 0.36
1155 | 5.4954e-12 | 10 | 0.05 | 0.01 | 177.3 | 10183.4 | 0.05 | 124 | 0.65 | 40 | 0 | 0.00010991 | 900 | 8.67 | 106.0261 | 0.005
1156 | 9.5e-13 | 10 | 0.05 | 0.01 | 67.2 | 14564.2 | 0.4 | 19 | 1.25 | 43 | 43 | 1.9e-05 | 1400 | 9.43 | 274.0959 | 0.04
1157 | 4.3652e-11 | 10 | 0.05 | 0.01 | 42.8 | 34677.2 | 2.25 | 86 | 3.55 | 201 | 216 | 0.00087303 | 1520 | 4.3 | 393.8766 | 0.225
1158 | 3.8019e-11 | 5 | 0.025 | 0.01 | 32.3 | 59593.5 | 4.675 | 277 | 5 | 491 | 459 | 0.00076038 | 1300 | 1.07 | 118.0798 | 0.935
1159 | 1.15e-12 | 10 | 0.05 | 0.01 | 46.8 | 24701.4 | 3.6 | 214 | 5.5 | 497 | 497 | 2.35e-05 | 700 | 2.78 | 384.1953 | 0.36
1160 | 1.5e-12 | 5 | 0.025 | 0.01 | 14.4 | 13109.1 | 1.05 | 21 | 1.7 | 48 | 36 | 3.05e-05 | 1200 | 4.49 | 327.3012 | 0.21
1161 | 1.1e-12 | 5 | 0.025 | 0.01 | 33.9 | 24619.7 | 1.85 | 60 | 2.95 | 139 | 110 | 2.2e-05 | 1300 | 2.59 | 129.8238 | 0.37
1162 | 1.95e-12 | 5 | 0.025 | 0.01 | 14 | 15150.6 | 1.925 | 60 | 2.95 | 143 | 102 | 3.95e-05 | 800 | 2.59 | 332.2348 | 0.385
1163 | 5.7544e-11 | 5 | 0.025 | 0.01 | 38.6 | 6353.6 | 0.075 | 11 | 0.575 | 15 | 0 | 0.0011509 | 1000 | 7.72 | 123.9832 | 0.015
1164 | 1.8e-12 | 5 | 0.025 | 0.01 | 34.9 | 8114.9 | 0.525 | 12 | 1.25 | 32 | 24 | 3.6e-05 | 900 | 5.44 | 135.9813 | 0.105
1165 | 1.95e-12 | 10 | 0.05 | 0.01 | 43.6 | 34088.8 | 3.85 | 240 | 5.9 | 559 | 580 | 3.95e-05 | 900 | 2.59 | 392.5801 | 0.385
1166 | 1.05e-12 | 10 | 0.05 | 0.01 | 37.8 | 83743.9 | 6.1 | 546 | 9.35 | 1045 | 1311 | 2.1e-05 | 1400 | 1.64 | 369.556 | 0.61
1167 | 7.2444e-12 | 10 | 0.05 | 0.01 | 83.7 | 8857.8 | 0.35 | 18 | 1.3 | 50 | 48 | 0.00014489 | 800 | 8.86 | 226.0009 | 0.035
1168 | 2.15e-12 | 10 | 0.05 | 0.01 | 44.3 | 33957.7 | 2.05 | 73 | 3.25 | 170 | 184 | 4.3e-05 | 1620 | 4.68 | 381.6974 | 0.205
1169 | 2.05e-12 | 10 | 0.05 | 0.01 | 50.8 | 37538.3 | 2.5 | 105 | 3.9 | 245 | 264 | 4.15e-05 | 1500 | 3.92 | 331.8938 | 0.25
1170 | 1.2e-12 | 5 | 0.025 | 0.01 | 12 | 8346.6 | 0.325 | 4 | 0.75 | 12 | 7 | 2.4e-05 | 1540 | 9.05 | 395.0447 | 0.065
1171 | 2.15e-12 | 10 | 0.05 | 0.01 | 75.9 | 30483.1 | 2.7 | 131 | 4.3 | 303 | 324 | 4.35e-05 | 1100 | 3.54 | 228.7327 | 0.27
1172 | 1.4e-12 | 10 | 0.05 | 0.01 | 46.8 | 14240.3 | 1.4 | 44 | 2.4 | 102 | 106 | 2.8e-05 | 900 | 6.2 | 394.1614 | 0.14
1173 | 4.1687e-12 | 5 | 0.025 | 0.01 | 12.7 | 14240.3 | 0.675 | 10 | 1.2 | 25 | 19 | 8.3374e-05 | 1800 | 6.2 | 363.1251 | 0.135
1174 | 7.5858e-11 | 10 | 0.05 | 0.01 | 45.7 | 19666.3 | 0.8 | 24 | 1.65 | 53 | 58 | 0.0015172 | 1700 | 8.48 | 393.796 | 0.08
1175 | 1.35e-12 | 5 | 0.025 | 0.01 | 35.1 | 6860.1 | 0.15 | 9 | 0.775 | 17 | 5 | 2.7e-05 | 1000 | 7.15 | 136.0165 | 0.03
1176 | 1.3183e-13 | 5 | 0.025 | 0.01 | 17.2 | 10165.8 | 0.375 | 6 | 0.875 | 15 | 10 | 2.6365e-06 | 1600 | 7.72 | 273.256 | 0.075
1177 | 1.5e-12 | 10 | 0.05 | 0.01 | 158.2 | 11626.7 | 0.1 | 151 | 1 | 54 | 31 | 3.05e-05 | 960 | 8.1 | 119.9937 | 0.01
1178 | 1.5849e-12 | 10 | 0.05 | 0.01 | 31.8 | 126515.2 | 6.9 | 631 | 10 | 1118 | 1488 | 3.1698e-05 | 1870 | 1.45 | 382.1949 | 0.69
1179 | 3.6308e-12 | 10 | 0.05 | 0.01 | 138.1 | 42939.4 | 3.1 | 179 | 5.1 | 416 | 479 | 7.2616e-05 | 1300 | 2.97 | 117.9628 | 0.31
1180 | 4.5709e-13 | 5 | 0.025 | 0.01 | 12.5 | 24123 | 2.725 | 119 | 4.175 | 260 | 201 | 9.1418e-06 | 900 | 1.83 | 352.8535 | 0.545
1181 | 1.4e-12 | 5 | 0.025 | 0.01 | 21.8 | 17607.7 | 0.9 | 18 | 1.6 | 43 | 33 | 2.8e-05 | 1680 | 4.68 | 208.3104 | 0.18
1182 | 6.3096e-12 | 5 | 0.025 | 0.01 | 12.9 | 4213.9 | 0.775 | 12 | 1.3 | 29 | 21 | 0.00012619 | 500 | 5.82 | 374.8256 | 0.155
1183 | 8.3176e-12 | 10 | 0.05 | 0.01 | 176.6 | 11075.8 | 0.4 | 42 | 1.8 | 97 | 99 | 0.00016635 | 700 | 6.2 | 106.0021 | 0.04
1184 | 1.7378e-13 | 10 | 0.05 | 0.01 | 171.3 | 17643.9 | 3.35 | 209 | 5.45 | 489 | 522 | 3.4756e-06 | 500 | 2.78 | 106.0227 | 0.335
1185 | 6.0256e-13 | 10 | 0.05 | 0.01 | 135.2 | 14882.4 | 0.2 | 48 | 1.2 | 59 | 48 | 1.2051e-05 | 1200 | 7.91 | 136.0377 | 0.02
1186 | 1.9953e-13 | 5 | 0.025 | 0.01 | 15.6 | 7962.7 | 0.225 | 4 | 0.675 | 11 | 6 | 3.9905e-06 | 1500 | 9.24 | 304.4346 | 0.045
1187 | 1.6e-12 | 5 | 0.025 | 0.01 | 18.9 | 9583.5 | 0.725 | 12 | 1.3 | 30 | 23 | 3.25e-05 | 1100 | 5.63 | 253.2561 | 0.145
1188 | 9.1201e-13 | 10 | 0.05 | 0.01 | 81.5 | 20569.4 | 1.1 | 42 | 2.25 | 100 | 111 | 1.824e-05 | 1300 | 6.2 | 219.9213 | 0.11
1189 | 2.15e-12 | 2 | 0.01 | 0.002 | 6.9 | 5216.5 | 0.05 | 1.4 | 0.3 | 3.2 | 0 | 4.35e-05 | 1800 | 6.7701 | 112.8786 | 0.025
1190 | 3.4674e-13 | 5 | 0.025 | 0.01 | 26.6 | 8764.9 | 0.525 | 11 | 1.2 | 28 | 21 | 6.9347e-06 | 1040 | 5.82 | 177.863 | 0.105
1191 | 1.2023e-12 | 5 | 0.025 | 0.01 | 12.2 | 5098.8 | 0.275 | 4 | 0.675 | 10 | 6 | 2.4045e-05 | 1000 | 9.6199 | 394.6446 | 0.055
1192 | 1.9055e-11 | 5 | 0.025 | 0.01 | 16.9 | 4009.5 | 0.45 | 7 | 0.95 | 18 | 12 | 0.00038109 | 600 | 7.3401 | 286.3934 | 0.09
1193 | 6.3096e-12 | 10 | 0.05 | 0.01 | 83.9 | 147928.6 | 7.95 | 737 | 10 | 1314 | 1704 | 0.00012619 | 1900 | 1.26 | 136.0107 | 0.795
1194 | 7.2444e-12 | 5 | 0.025 | 0.01 | 19.6 | 35982.6 | 1.9 | 58 | 2.95 | 137 | 107 | 0.00014489 | 1900 | 2.59 | 213.8477 | 0.38
1195 | 1.1e-12 | 5 | 0.025 | 0.01 | 16.4 | 10183.4 | 0.25 | 5 | 0.725 | 12 | 7 | 2.2e-05 | 1800 | 8.67 | 286.5619 | 0.05
1196 | 1.95e-12 | 10 | 0.05 | 0.01 | 62.8 | 24701.4 | 3.6 | 209 | 5.5 | 486 | 494 | 3.9e-05 | 700 | 2.78 | 280.2194 | 0.36
1197 | 1.3e-12 | 5 | 0.025 | 0.01 | 15.2 | 14327.3 | 0.725 | 11 | 1.275 | 27 | 21 | 2.6e-05 | 1700 | 5.82 | 303.2789 | 0.145
1198 | 1.15e-12 | 10 | 0.05 | 0.01 | 47.4 | 41065.1 | 2.25 | 87 | 3.55 | 203 | 225 | 2.35e-05 | 1800 | 4.3 | 353.8575 | 0.225
1199 | 4.1687e-12 | 5 | 0.025 | 0.01 | 18.4 | 9909.1 | 1.675 | 46 | 2.575 | 107 | 78 | 8.3374e-05 | 600 | 2.97 | 255.7435 | 0.335
1200 | 1.9e-12 | 10 | 0.05 | 0.01 | 156 | 14709.3 | 0.1 | 128 | 0.8 | 44 | 12 | 3.8e-05 | 1300 | 8.67 | 117.9932 | 0.01
1201 | 3.8019e-11 | 5 | 0.025 | 0.01 | 27.5 | 8895.1 | 0.175 | 6 | 0.725 | 15 | 6 | 0.00076038 | 1400 | 7.72 | 171.9361 | 0.035
1202 | 3.9811e-13 | 5 | 0.025 | 0.01 | 16.2 | 4347.1 | 0.55 | 9 | 1.05 | 22 | 15 | 7.9621e-06 | 600 | 6.77 | 298.281 | 0.11
1203 | 2.1e-12 | 5 | 0.025 | 0.01 | 25 | 8304.2 | 0.1 | 9 | 0.6 | 11 | 2 | 4.25e-05 | 1500 | 8.86 | 191.9174 | 0.02
1204 | 1.95e-12 | 10 | 0.05 | 0.01 | 95.2 | 11752.4 | 1.1 | 45 | 2.35 | 108 | 119 | 3.95e-05 | 720 | 6.01 | 198.5305 | 0.11
1205 | 1.3804e-12 | 10 | 0.05 | 0.01 | 175.6 | 12281.7 | 0.35 | 34 | 1.7 | 90 | 89 | 2.7608e-05 | 800 | 6.39 | 106.0074 | 0.035
1206 | 9.1201e-13 | 2 | 0.01 | 0.002 | 5.1 | 26754.5 | 2 | 64.4 | 2 | 103.6 | 84 | 1.824e-05 | 1200 | 0.88 | 136.7861 | 1
1207 | 3.9811e-13 | 10 | 0.05 | 0.01 | 84.9 | 23868.6 | 2.2 | 97 | 3.7 | 224 | 243 | 7.9621e-06 | 1000 | 4.11 | 208.0388 | 0.22
1208 | 6.6069e-11 | 10 | 0.05 | 0.01 | 111.5 | 6000 | 0.1 | 100 | 0.8 | 38 | 16 | 0.0013214 | 600 | 9.81 | 171.9777 | 0.01
1209 | 5.0119e-11 | 5 | 0.025 | 0.002 | 9 | 108052.2 | 5 | 443.8 | 5 | 659.6 | 628.6 | 0.0010024 | 1520 | 0.69 | 357.669 | 1
1210 | 1.8e-12 | 10 | 0.05 | 0.01 | 95.8 | 32025.8 | 1.15 | 44 | 2.4 | 112 | 130 | 3.65e-05 | 1900 | 5.82 | 180.4301 | 0.115
1211 | 2.0893e-12 | 2 | 0.01 | 0.002 | 6.7 | 9649.2 | 1.09 | 19.4 | 1.67 | 43 | 27.8 | 4.1786e-05 | 900 | 1.83 | 112.5121 | 0.545
1212 | 9.5e-13 | 10 | 0.05 | 0.01 | 69.3 | 17790.2 | 0.75 | 25 | 1.75 | 63 | 70 | 1.9e-05 | 1400 | 7.72 | 261.8994 | 0.075
1213 | 1.55e-12 | 5 | 0.025 | 0.01 | 23.1 | 12028.6 | 0.325 | 6 | 0.875 | 17 | 10 | 3.1e-05 | 1800 | 7.34 | 201.6975 | 0.065
1214 | 3.6308e-12 | 5 | 0.025 | 0.01 | 30.5 | 10454.7 | 0.525 | 11 | 1.2 | 31 | 22 | 7.2616e-05 | 1200 | 5.63 | 153.8895 | 0.105
1215 | 1.1e-12 | 10 | 0.05 | 0.01 | 63.6 | 12690.6 | 1.85 | 68 | 3.1 | 160 | 166 | 2.15e-05 | 630 | 4.87 | 285.4918 | 0.185
1216 | 2.15e-12 | 10 | 0.05 | 0.01 | 155.4 | 15522.2 | 2.85 | 162 | 4.8 | 381 | 408 | 4.3e-05 | 500 | 3.16 | 118.0074 | 0.285
1217 | 1.6e-12 | 5 | 0.025 | 0.01 | 15.7 | 7585.1 | 0.725 | 12 | 1.275 | 28 | 21 | 3.2e-05 | 900 | 5.82 | 303.0389 | 0.145
1218 | 2.15e-12 | 10 | 0.05 | 0.01 | 45.5 | 34957.7 | 2.15 | 80 | 3.4 | 187 | 202 | 4.35e-05 | 1600 | 4.49 | 374.3693 | 0.215
1219 | 4.3652e-11 | 5 | 0.025 | 0.01 | 14 | 4356.1 | 0.8 | 12 | 1.35 | 30 | 23 | 0.00087303 | 500 | 5.63 | 345.1388 | 0.16
1220 | 3.3113e-11 | 10 | 0.05 | 0.01 | 55.1 | 11105.7 | 0.7 | 23 | 1.6 | 55 | 58 | 0.00066226 | 960 | 8.48 | 339.6974 | 0.07
1221 | 2.6303e-13 | 10 | 0.05 | 0.01 | 80.6 | 11436.5 | 0.6 | 28 | 1.7 | 65 | 69 | 5.2605e-06 | 900 | 7.72 | 231.866 | 0.06
1222 | 1.0965e-11 | 5 | 0.025 | 0.01 | 17.9 | 10609.8 | 0.65 | 11 | 1.225 | 25 | 20 | 0.0002193 | 1300 | 6.01 | 262.0232 | 0.13
1223 | 3.3113e-11 | 10 | 0.05 | 0.01 | 88.2 | 28745.6 | 2.05 | 86 | 3.5 | 204 | 226 | 0.00066226 | 1260 | 4.3 | 196.0334 | 0.205
1224 | 1.1e-12 | 10 | 0.05 | 0.01 | 115 | 53137.5 | 4.05 | 267 | 6.35 | 617 | 720 | 2.2e-05 | 1300 | 2.4 | 136.009 | 0.405
1225 | 1.15e-12 | 10 | 0.05 | 0.01 | 93.1 | 38816.5 | 3.5 | 211 | 5.5 | 487 | 534 | 2.35e-05 | 1100 | 2.78 | 181.8375 | 0.35
1226 | 2e-12 | 5 | 0.025 | 0.002 | 11.1 | 113739.1 | 5 | 438.6 | 5 | 653 | 625.6 | 4e-05 | 1600 | 0.69 | 284.7896 | 1
1227 | 1.35e-12 | 5 | 0.025 | 0.01 | 13.5 | 7750.6 | 0.3 | 5 | 0.75 | 12 | 7 | 2.7e-05 | 1400 | 8.86 | 352.1458 | 0.06
1228 | 1.55e-12 | 10 | 0.05 | 0.01 | 60.9 | 42543.4 | 2.45 | 102 | 3.9 | 239 | 268 | 3.1e-05 | 1700 | 3.92 | 267.9307 | 0.245
1229 | 9e-13 | 5 | 0.025 | 0.01 | 31.3 | 13041.4 | 0.275 | 7 | 0.9 | 21 | 11 | 1.85e-05 | 1800 | 6.77 | 152.2729 | 0.055
1230 | 9.5e-13 | 5 | 0.025 | 0.01 | 12.6 | 9000 | 0.25 | 4 | 0.65 | 10 | 6 | 1.95e-05 | 1800 | 9.81 | 384.9416 | 0.05
1231 | 1.7e-12 | 10 | 0.05 | 0.01 | 111.7 | 21271.7 | 2.25 | 102 | 3.8 | 245 | 266 | 3.35e-05 | 850 | 3.92 | 157.6063 | 0.225
1232 | 3.4674e-13 | 5 | 0.025 | 0.01 | 12.4 | 18251.2 | 1.125 | 22 | 1.775 | 50 | 38 | 6.9347e-06 | 1600 | 4.3 | 365.1561 | 0.225
1233 | 1.85e-12 | 5 | 0.025 | 0.01 | 22.5 | 17110.5 | 1.025 | 21 | 1.75 | 51 | 40 | 3.7e-05 | 1500 | 4.3 | 202.2864 | 0.205
1234 | 2.15e-12 | 5 | 0.025 | 0.01 | 36.7 | 7282.1 | 0.025 | 25 | 0.3 | 9 | 0 | 4.3e-05 | 1400 | 9.43 | 129.8251 | 0.005
1235 | 1.1e-12 | 10 | 0.05 | 0.01 | 51.4 | 22151.6 | 1.35 | 43 | 2.4 | 100 | 108 | 2.2e-05 | 1400 | 6.2 | 346.2534 | 0.135
1236 | 1.95e-12 | 10 | 0.05 | 0.01 | 173.8 | 14576.2 | 0.1 | 134 | 0.75 | 42 | 7 | 3.95e-05 | 1260 | 8.48 | 107.3323 | 0.01
1237 | 1.2023e-12 | 5 | 0.025 | 0.01 | 29.1 | 4559.8 | 0.2 | 7 | 0.775 | 16 | 7 | 2.4045e-05 | 700 | 7.5299 | 165.8829 | 0.04
1238 | 1.4e-12 | 10 | 0.05 | 0.01 | 60 | 12379.5 | 0.45 | 18 | 1.35 | 42 | 45 | 2.8e-05 | 1190 | 9.43 | 310.1071 | 0.045
1239 | 6.3096e-12 | 10 | 0.05 | 0.01 | 48.1 | 11927.1 | 1.3 | 39 | 2.25 | 90 | 94 | 0.00012619 | 800 | 6.58 | 387.6425 | 0.13
1240 | 2.0893e-12 | 5 | 0.025 | 0.01 | 25.5 | 3720.6 | 0.175 | 6 | 0.725 | 15 | 6 | 4.1786e-05 | 600 | 7.91 | 190.0716 | 0.035
1241 | 2e-12 | 10 | 0.05 | 0.01 | 164 | 15207 | 0.35 | 32 | 1.65 | 83 | 84 | 4e-05 | 1020 | 6.58 | 111.981 | 0.035
1242 | 1.35e-12 | 10 | 0.05 | 0.01 | 94.6 | 52154.4 | 3 | 156 | 4.8 | 363 | 424 | 2.7e-05 | 1680 | 3.16 | 165.9767 | 0.3
1243 | 6.3096e-12 | 10 | 0.05 | 0.01 | 71.3 | 16627.1 | 2.75 | 131 | 4.3 | 305 | 310 | 0.00012619 | 600 | 3.54 | 255.9027 | 0.275
1244 | 2e-12 | 10 | 0.05 | 0.01 | 66.2 | 27912 | 1.3 | 45 | 2.4 | 106 | 117 | 4e-05 | 1710 | 6.01 | 262.125 | 0.13
1245 | 1.4454e-11 | 10 | 0.05 | 0.01 | 60.7 | 27711.9 | 2.75 | 129 | 4.3 | 300 | 314 | 0.00028909 | 1000 | 3.54 | 286.1244 | 0.275
1246 | 6.6069e-11 | 10 | 0.05 | 0.01 | 56.2 | 10411.6 | 0.7 | 23 | 1.6 | 56 | 58 | 0.0013214 | 900 | 8.48 | 334.1348 | 0.07
1247 | 1.9055e-11 | 5 | 0.025 | 0.01 | 30.6 | 73964.3 | 3.975 | 214 | 5 | 388 | 380 | 0.00038109 | 1900 | 1.26 | 118.1633 | 0.795
1248 | 1e-10 | 5 | 0.025 | 0.01 | 13.1 | 26385.5 | 3.45 | 187 | 5 | 360 | 304 | 0.002 | 780 | 1.45 | 333.3656 | 0.69
1249 | 9.1201e-13 | 5 | 0.025 | 0.01 | 19.5 | 12889.1 | 1.125 | 23 | 1.85 | 56 | 43 | 1.824e-05 | 1080 | 4.11 | 237.9795 | 0.225
1250 | 2.05e-12 | 10 | 0.05 | 0.01 | 31.7 | 156391.3 | 10 | 1608 | 10 | 2418 | 2661 | 4.1e-05 | 1100 | 0.69 | 351.4931 | 1
1251 | 4.1687e-12 | 10 | 0.05 | 0.01 | 57 | 15352.1 | 1.25 | 40 | 2.3 | 96 | 101 | 8.3374e-05 | 1000 | 6.39 | 321.9764 | 0.125
1252 | 6.9183e-13 | 5 | 0.025 | 0.01 | 12.3 | 3430.1 | 0.55 | 8 | 1.025 | 19 | 13 | 1.3837e-05 | 500 | 7.1499 | 394.6059 | 0.11
1253 | 1.2589e-11 | 5 | 0.025 | 0.01 | 13.3 | 13953.9 | 0.55 | 8 | 1.05 | 19 | 14 | 0.00025179 | 1980 | 6.96 | 347.2021 | 0.11
1254 | 2.0893e-12 | 5 | 0.025 | 0.002 | 10.7 | 99521.7 | 5 | 452.4 | 5 | 671.2 | 635.6 | 4.1786e-05 | 1400 | 0.69 | 309.3387 | 1
1255 | 1.5136e-13 | 2 | 0.01 | 0.002 | 5.2 | 4276.8 | 0.07 | 0.8 | 0.3 | 2.6 | 0 | 3.0271e-06 | 1600 | 7.3401 | 148.7321 | 0.035
1256 | 1.1e-12 | 10 | 0.05 | 0.01 | 58.9 | 62757.6 | 3.3 | 171 | 5.15 | 393 | 466 | 2.15e-05 | 1900 | 2.97 | 250.1088 | 0.33
1257 | 1e-10 | 5 | 0.025 | 0.01 | 13.3 | 4677.8 | 0.5 | 7 | 0.975 | 17 | 12 | 0.002 | 700 | 7.34 | 362.7401 | 0.1
1258 | 1.35e-12 | 10 | 0.05 | 0.01 | 53 | 40794.1 | 4.95 | 391 | 7.55 | 876 | 948 | 2.75e-05 | 840 | 2.02 | 315.8225 | 0.495
1259 | 4.7863e-12 | 10 | 0.05 | 0.01 | 83.7 | 14564.2 | 0.25 | 19 | 1.1 | 43 | 37 | 9.5726e-05 | 1400 | 9.43 | 220.0626 | 0.025
1260 | 1.3183e-13 | 5 | 0.025 | 0.01 | 23.3 | 9921.6 | 0.225 | 5 | 0.75 | 15 | 7 | 2.6365e-06 | 1600 | 7.91 | 201.9487 | 0.045
1261 | 1.9953e-13 | 10 | 0.05 | 0.01 | 24.7 | 241695.7 | 10 | 1379 | 10 | 2112 | 2450 | 3.9905e-06 | 1700 | 0.69 | 364.4945 | 1
1262 | 1.1e-12 | 10 | 0.05 | 0.01 | 51.2 | 15738.6 | 0.8 | 24 | 1.65 | 57 | 61 | 2.2e-05 | 1330 | 8.29 | 357.8158 | 0.08
1263 | 1.3804e-12 | 10 | 0.05 | 0.01 | 74.4 | 71780.5 | 6.1 | 554 | 9.35 | 1075 | 1324 | 2.7608e-05 | 1200 | 1.64 | 195.9448 | 0.61
1264 | 1.1e-12 | 10 | 0.05 | 0.01 | 86.4 | 7911.3 | 1.1 | 41 | 2.25 | 99 | 108 | 2.15e-05 | 500 | 6.2 | 214.9248 | 0.11
1265 | 1.15e-12 | 5 | 0.025 | 0.01 | 24.4 | 13256.8 | 1.9 | 61 | 2.95 | 141 | 104 | 2.3e-05 | 700 | 2.59 | 189.8648 | 0.38
1266 | 1.5136e-13 | 10 | 0.05 | 0.01 | 79.1 | 9993.6 | 0.25 | 20 | 1.15 | 39 | 36 | 3.0271e-06 | 980 | 9.62 | 237.8665 | 0.025
1267 | 5.4954e-12 | 5 | 0.025 | 0.01 | 19.8 | 27504.7 | 4.675 | 303 | 5 | 533 | 463 | 0.00010991 | 600 | 1.07 | 219.4869 | 0.935
1268 | 1.1482e-13 | 2 | 0.01 | 0.002 | 7 | 12703.6 | 0.67 | 8.2 | 1.09 | 19.4 | 12.6 | 2.2963e-06 | 1800 | 2.78 | 106.1624 | 0.335
1269 | 1.95e-12 | 2 | 0.01 | 0.002 | 5.9 | 7763.3 | 0.69 | 8.4 | 1.1 | 20 | 12.4 | 3.95e-05 | 1100 | 2.78 | 130.5661 | 0.345
1270 | 3.02e-13 | 10 | 0.05 | 0.01 | 52.6 | 13571.1 | 1.85 | 64 | 3 | 152 | 155 | 6.0399e-06 | 700 | 5.06 | 351.7844 | 0.185
1271 | 6.6069e-11 | 10 | 0.05 | 0.01 | 133.8 | 7920.4 | 0.1 | 130 | 0.95 | 46 | 27 | 0.0013214 | 700 | 8.67 | 142.0074 | 0.01
1272 | 1.7378e-13 | 10 | 0.05 | 0.01 | 111.9 | 12685.3 | 0.6 | 31 | 1.8 | 78 | 84 | 3.4756e-06 | 900 | 6.96 | 166.0411 | 0.06
1273 | 1.8e-12 | 10 | 0.05 | 0.01 | 80.8 | 16519.4 | 0.6 | 27 | 1.65 | 63 | 68 | 3.55e-05 | 1300 | 7.72 | 222.789 | 0.06
1274 | 1.05e-12 | 10 | 0.05 | 0.01 | 65.8 | 5536.1 | 0.5 | 23 | 1.45 | 49 | 52 | 2.1e-05 | 500 | 8.86 | 292.0698 | 0.05
1275 | 1.7e-12 | 10 | 0.05 | 0.01 | 55.7 | 20498.5 | 2.95 | 147 | 4.55 | 342 | 345 | 3.45e-05 | 700 | 3.35 | 326.6242 | 0.295
1276 | 1.2e-12 | 10 | 0.05 | 0.01 | 40.2 | 144920.5 | 10 | 1204 | 10 | 1990 | 2273 | 2.4e-05 | 1300 | 0.88 | 286.3212 | 1
1277 | 2.15e-12 | 5 | 0.025 | 0.01 | 13.7 | 19913.5 | 1 | 19 | 1.625 | 43 | 33 | 4.35e-05 | 1900 | 4.68 | 331.8516 | 0.2
1278 | 1.95e-12 | 5 | 0.025 | 0.01 | 15.1 | 56869.6 | 5 | 493 | 5 | 724 | 663 | 3.85e-05 | 800 | 0.69 | 251.9606 | 1
1279 | 1.05e-12 | 5 | 0.025 | 0.01 | 12.3 | 7644.2 | 0.3 | 4 | 0.7 | 11 | 6 | 2.05e-05 | 1440 | 9.2399 | 377.49 | 0.06
1280 | 7.5858e-11 | 10 | 0.05 | 0.01 | 54.1 | 14690.5 | 1.4 | 47 | 2.5 | 108 | 114 | 0.0015172 | 900 | 6.01 | 340.2696 | 0.14
1281 | 2.0893e-12 | 5 | 0.025 | 0.01 | 14 | 8129.8 | 0.3 | 4 | 0.725 | 11 | 7 | 4.1786e-05 | 1500 | 9.05 | 338.9581 | 0.06
1282 | 2.05e-12 | 5 | 0.025 | 0.01 | 21.9 | 11073.7 | 0.3 | 7 | 0.85 | 17 | 10 | 4.15e-05 | 1700 | 7.53 | 216.3062 | 0.06
1283 | 1.95e-12 | 10 | 0.05 | 0.01 | 187.6 | 10674.1 | 0.1 | 165 | 0.95 | 54 | 25 | 3.95e-05 | 840 | 7.72 | 101.2562 | 0.01
1284 | 6.6069e-11 | 10 | 0.05 | 0.01 | 30.6 | 133772.7 | 10 | 1233 | 10 | 2031 | 2294 | 0.0013214 | 1200 | 0.88 | 388.6146 | 1
1285 | 1.0471e-12 | 10 | 0.05 | 0.01 | 57 | 11217.3 | 0.45 | 17 | 1.3 | 43 | 43 | 2.0943e-05 | 1100 | 9.62 | 328.2028 | 0.045
1286 | 6.9183e-13 | 10 | 0.05 | 0.01 | 71.5 | 15925.3 | 0.35 | 19 | 1.25 | 45 | 44 | 1.3837e-05 | 1500 | 9.24 | 256.0069 | 0.035
1287 | 1.2589e-11 | 10 | 0.05 | 0.01 | 67.1 | 10422.3 | 0.8 | 30 | 1.85 | 67 | 74 | 0.00025179 | 800 | 7.53 | 279.8417 | 0.08
1288 | 2.05e-12 | 10 | 0.05 | 0.01 | 85.9 | 34957.7 | 1.9 | 80 | 3.3 | 187 | 210 | 4.1e-05 | 1600 | 4.49 | 196.0188 | 0.19
1289 | 8.3176e-12 | 10 | 0.05 | 0.01 | 66.9 | 15522.2 | 3.1 | 166 | 4.85 | 380 | 379 | 0.00016635 | 500 | 3.16 | 274.1161 | 0.31
1290 | 1.35e-12 | 10 | 0.05 | 0.01 | 48.8 | 34190.3 | 2.65 | 111 | 4.1 | 263 | 280 | 2.65e-05 | 1300 | 3.73 | 339.7491 | 0.265
1291 | 1.15e-12 | 10 | 0.05 | 0.01 | 40.4 | 52775.3 | 3.15 | 155 | 4.85 | 360 | 407 | 2.3e-05 | 1700 | 3.16 | 387.7035 | 0.315
1292 | 3.3113e-11 | 5 | 0.025 | 0.01 | 26.8 | 39950.2 | 2.25 | 80 | 3.45 | 184 | 151 | 0.00066226 | 1800 | 2.21 | 153.838 | 0.45
1293 | 1.0471e-12 | 5 | 0.025 | 0.01 | 13.2 | 8842.5 | 0.275 | 4 | 0.675 | 11 | 6 | 2.0943e-05 | 1700 | 9.43 | 358.2893 | 0.055
1294 | 5.0119e-11 | 10 | 0.05 | 0.01 | 56.2 | 22651.9 | 1.55 | 51 | 2.65 | 119 | 130 | 0.0010024 | 1300 | 5.63 | 315.9756 | 0.155
1295 | 1.8197e-12 | 5 | 0.025 | 0.01 | 19.8 | 20437.5 | 2.075 | 69 | 3.175 | 162 | 121 | 3.6394e-05 | 1000 | 2.4 | 226.442 | 0.415
1296 | 7.2444e-12 | 5 | 0.025 | 0.01 | 28.1 | 11934.3 | 1.05 | 24 | 1.825 | 55 | 44 | 0.00014489 | 1000 | 4.11 | 165.8809 | 0.21
1297 | 1e-10 | 5 | 0.025 | 0.01 | 13.8 | 2892.1 | 0.35 | 5 | 0.8 | 14 | 8 | 0.002 | 500 | 8.48 | 352.6353 | 0.07
1298 | 4.7863e-12 | 10 | 0.05 | 0.01 | 55.1 | 41065.1 | 2.2 | 87 | 3.55 | 198 | 222 | 9.5726e-05 | 1800 | 4.3 | 297.9306 | 0.22
1299 | 1.1e-12 | 10 | 0.05 | 0.01 | 71.3 | 11426 | 1.3 | 46 | 2.45 | 107 | 116 | 2.2e-05 | 700 | 6.01 | 262.1223 | 0.13
1300 | 1.0471e-12 | 5 | 0.025 | 0.01 | 25.7 | 31566.8 | 2.475 | 96 | 3.775 | 218 | 174 | 2.0943e-05 | 1300 | 2.02 | 166.1658 | 0.495
1301 | 1.6e-12 | 5 | 0.025 | 0.01 | 45.5 | 4896.8 | 0.225 | 8 | 0.95 | 26 | 12 | 3.2e-05 | 600 | 6.01 | 105.9198 | 0.045
1302 | 3.1623e-12 | 10 | 0.05 | 0.01 | 166 | 12512.8 | 2 | 104 | 3.75 | 247 | 276 | 6.3246e-05 | 500 | 3.92 | 112.0174 | 0.2
1303 | 1.2023e-12 | 10 | 0.05 | 0.01 | 49.2 | 28480.6 | 1.35 | 42 | 2.4 | 99 | 108 | 2.4045e-05 | 1800 | 6.2 | 351.8288 | 0.135
1304 | 1.65e-12 | 10 | 0.05 | 0.01 | 105.2 | 18410.2 | 2.45 | 116 | 4.05 | 272 | 292 | 3.3e-05 | 700 | 3.73 | 172.041 | 0.245
1305 | 6.6069e-11 | 2 | 0.01 | 0.002 | 6.6 | 3313.4 | 0.02 | 5.4 | 0.18 | 1.8 | 0 | 0.0013214 | 1400 | 8.29 | 117.7315 | 0.01
1306 | 2.6303e-13 | 10 | 0.05 | 0.01 | 68.2 | 270130.4 | 10 | 1320 | 10 | 2037 | 2410 | 5.2605e-06 | 1900 | 0.69 | 124.0687 | 1
1307 | 1.8e-12 | 10 | 0.05 | 0.01 | 30.4 | 165028 | 9.35 | 885 | 10 | 1577 | 1938 | 3.65e-05 | 1800 | 1.07 | 362.8843 | 0.935
1308 | 6.0256e-13 | 10 | 0.05 | 0.01 | 49.1 | 32772.8 | 2.1 | 82 | 3.4 | 186 | 200 | 1.2051e-05 | 1500 | 4.49 | 346.1164 | 0.21
1309 | 1.2e-12 | 10 | 0.05 | 0.01 | 114.2 | 8322.4 | 0.1 | 109 | 0.9 | 40 | 22 | 2.4e-05 | 800 | 9.43 | 166.0624 | 0.01
1310 | 1.35e-12 | 10 | 0.05 | 0.01 | 72.6 | 28930.3 | 2.55 | 116 | 4.1 | 269 | 289 | 2.7e-05 | 1100 | 3.73 | 237.9663 | 0.255
1311 | 1.1482e-13 | 5 | 0.025 | 0.01 | 13.4 | 28407.3 | 1.925 | 59 | 2.95 | 139 | 103 | 2.2963e-06 | 1500 | 2.59 | 323.0498 | 0.385
1312 | 3.6308e-12 | 10 | 0.05 | 0.01 | 145.4 | 30588 | 1.55 | 75 | 3.15 | 184 | 216 | 7.2616e-05 | 1400 | 4.49 | 117.9748 | 0.155
1313 | 1.0965e-11 | 5 | 0.025 | 0.01 | 36.5 | 8019.1 | 0.125 | 7 | 0.7 | 16 | 3 | 0.0002193 | 1200 | 7.34 | 130.0797 | 0.025
1314 | 1.0471e-12 | 10 | 0.05 | 0.01 | 68.1 | 7138.3 | 0.35 | 17 | 1.25 | 40 | 41 | 2.0943e-05 | 700 | 9.6199 | 280.0497 | 0.035
1315 | 2.05e-12 | 5 | 0.025 | 0.01 | 13.2 | 5637.9 | 0.575 | 8 | 1.05 | 20 | 15 | 4.15e-05 | 800 | 6.96 | 368.2396 | 0.115
1316 | 2.2909e-13 | 10 | 0.05 | 0.01 | 99.3 | 16398.8 | 2.85 | 145 | 4.55 | 337 | 352 | 4.5817e-06 | 560 | 3.35 | 183.937 | 0.285
1317 | 2.1e-12 | 5 | 0.025 | 0.01 | 26.3 | 43975.9 | 3.45 | 183 | 5 | 347 | 318 | 4.25e-05 | 1300 | 1.45 | 156.039 | 0.69
1318 | 2e-12 | 5 | 0.025 | 0.01 | 15.8 | 4993.4 | 0.2 | 5 | 0.65 | 11 | 5 | 4e-05 | 960 | 9.43 | 304.8803 | 0.04
1319 | 1.5e-12 | 5 | 0.025 | 0.01 | 11.2 | 45841.1 | 4.675 | 288 | 5 | 506 | 454 | 3e-05 | 1000 | 1.07 | 359.3838 | 0.935
1320 | 1.5e-12 | 10 | 0.05 | 0.01 | 60 | 16773.6 | 0.85 | 25 | 1.8 | 66 | 70 | 3e-05 | 1320 | 7.72 | 303.8956 | 0.085
1321 | 1.4e-12 | 10 | 0.05 | 0.01 | 46.2 | 47866.5 | 2.6 | 116 | 4.1 | 267 | 298 | 2.85e-05 | 1820 | 3.73 | 351.8481 | 0.26
1322 | 1.5136e-13 | 10 | 0.05 | 0.01 | 54.7 | 5201.5 | 0.5 | 21 | 1.4 | 44 | 46 | 3.0271e-06 | 500 | 9.43 | 351.9038 | 0.05
1323 | 8.3176e-12 | 5 | 0.025 | 0.01 | 11.4 | 19464.3 | 3.975 | 242 | 5 | 449 | 373 | 0.00016635 | 500 | 1.26 | 395.018 | 0.795
1324 | 1.7e-12 | 2 | 0.01 | 0.002 | 5.1 | 2715.6 | 0.03 | 1.2 | 0.21 | 1.8 | 0 | 3.45e-05 | 1200 | 8.6699 | 155.0487 | 0.015
1325 | 2.05e-12 | 10 | 0.05 | 0.01 | 90.6 | 95707.3 | 6.1 | 533 | 9.35 | 1012 | 1331 | 4.1e-05 | 1600 | 1.64 | 148.0021 | 0.61
1326 | 1.05e-12 | 5 | 0.025 | 0.01 | 18 | 4500 | 0.125 | 4 | 0.575 | 8 | 2 | 2.05e-05 | 900 | 9.81 | 261.8677 | 0.025
1327 | 3.9811e-13 | 10 | 0.05 | 0.01 | 45 | 144920.5 | 10 | 1204 | 10 | 1991 | 2275 | 7.9621e-06 | 1300 | 0.88 | 255.7803 | 1
1328 | 2.05e-12 | 5 | 0.025 | 0.01 | 11.6 | 23426.9 | 1.475 | 36 | 2.275 | 83 | 62 | 4.1e-05 | 1600 | 3.35 | 381.401 | 0.295
1329 | 2.05e-12 | 5 | 0.025 | 0.01 | 10.1 | 56826.2 | 3.05 | 143 | 4.675 | 281 | 260 | 4.15e-05 | 1900 | 1.64 | 386.3038 | 0.61
1330 | 2.1e-12 | 5 | 0.025 | 0.01 | 12.6 | 8097.9 | 0.35 | 5 | 0.825 | 13 | 8 | 4.2e-05 | 1400 | 8.48 | 376.6771 | 0.07
1331 | 2.3988e-12 | 10 | 0.05 | 0.01 | 83 | 77703 | 4.9 | 368 | 7.55 | 797 | 992 | 4.7977e-05 | 1600 | 2.02 | 171.931 | 0.49
1332 | 1.45e-12 | 5 | 0.025 | 0.01 | 23.7 | 6682.6 | 0.3 | 7 | 0.875 | 17 | 11 | 2.9e-05 | 1000 | 7.34 | 201.613 | 0.06
1333 | 2.2e-12 | 10 | 0.05 | 0.01 | 75.8 | 24940.7 | 2.7 | 132 | 4.3 | 305 | 320 | 4.45e-05 | 900 | 3.54 | 234.5519 | 0.27
1334 | 4.1687e-12 | 5 | 0.025 | 0.01 | 14.4 | 26568.8 | 2.075 | 69 | 3.175 | 160 | 120 | 8.3374e-05 | 1300 | 2.4 | 303.0275 | 0.415
1335 | 1.35e-12 | 5 | 0.025 | 0.01 | 13.1 | 43975.9 | 3.45 | 181 | 5 | 343 | 309 | 2.7e-05 | 1300 | 1.45 | 309.5837 | 0.69
1336 | 6.6069e-11 | 10 | 0.05 | 0.01 | 109.2 | 10403 | 0.15 | 25 | 0.9 | 42 | 25 | 0.0013214 | 1000 | 9.43 | 171.9701 | 0.015
1337 | 6.3096e-12 | 5 | 0.025 | 0.01 | 25.9 | 38881.1 | 3.05 | 144 | 4.675 | 292 | 258 | 0.00012619 | 1300 | 1.64 | 159.8879 | 0.61
1338 | 1.0965e-11 | 5 | 0.025 | 0.01 | 16.6 | 8427.8 | 0.7 | 12 | 1.275 | 27 | 21 | 0.0002193 | 1000 | 5.82 | 285.4646 | 0.14
1339 | 5.0119e-11 | 5 | 0.025 | 0.01 | 16.6 | 3812.2 | 0.375 | 6 | 0.875 | 16 | 11 | 0.0010024 | 600 | 7.72 | 291.8467 | 0.075
1340 | 1.2e-12 | 10 | 0.05 | 0.01 | 74.6 | 11934.3 | 2.3 | 101 | 3.7 | 233 | 238 | 2.45e-05 | 500 | 4.11 | 255.1404 | 0.23
1341 | 1.2589e-11 | 10 | 0.05 | 0.01 | 101.3 | 11923.8 | 0.2 | 36 | 1.1 | 46 | 36 | 0.00025179 | 1100 | 9.05 | 184.0666 | 0.02
1342 | 1.4e-12 | 10 | 0.05 | 0.01 | 48.9 | 11466.2 | 0.65 | 18 | 1.45 | 46 | 49 | 2.85e-05 | 1080 | 9.24 | 388.9465 | 0.065
1343 | 4.3652e-11 | 10 | 0.05 | 0.01 | 121.6 | 11075.8 | 0.8 | 39 | 2.1 | 101 | 110 | 0.00087303 | 700 | 6.2 | 153.9469 | 0.08
1344 | 4.5709e-13 | 2 | 0.01 | 0.002 | 7.2 | 7613.7 | 0.51 | 5.6 | 0.89 | 13.6 | 8.6 | 9.1418e-06 | 1300 | 3.35 | 105.7125 | 0.255
1345 | 1.0965e-11 | 10 | 0.05 | 0.01 | 31.6 | 144920.5 | 10 | 1204 | 10 | 1988 | 2269 | 0.0002193 | 1300 | 0.88 | 364.2441 | 1
1346 | 2.1e-12 | 5 | 0.025 | 0.01 | 9.5 | 78195.7 | 5 | 474 | 5 | 699 | 650 | 4.2e-05 | 1100 | 0.69 | 374.8745 | 1
1347 | 3.8019e-11 | 10 | 0.05 | 0.01 | 138.2 | 55879.7 | 2.8 | 155 | 4.75 | 358 | 438 | 0.00076038 | 1800 | 3.16 | 111.9761 | 0.28
1348 | 2.05e-12 | 5 | 0.025 | 0.01 | 22.3 | 77929.9 | 4.675 | 264 | 5 | 469 | 450 | 4.1e-05 | 1700 | 1.07 | 159.8512 | 0.935
1349 | 9e-13 | 5 | 0.025 | 0.01 | 12.8 | 71512.1 | 4.675 | 277 | 5 | 488 | 459 | 1.85e-05 | 1560 | 1.07 | 292.9281 | 0.935
1350 | 1.35e-12 | 10 | 0.05 | 0.01 | 65.7 | 19663.7 | 2.05 | 82 | 3.4 | 188 | 199 | 2.7e-05 | 900 | 4.49 | 273.9215 | 0.205
1351 | 1.35e-12 | 5 | 0.025 | 0.01 | 44.4 | 9755.8 | 0.025 | 26 | 0.25 | 11 | 0 | 2.7e-05 | 1800 | 9.05 | 106.0603 | 0.005
1352 | 1.5136e-13 | 5 | 0.025 | 0.01 | 15.6 | 12672.5 | 0.575 | 8 | 1.1 | 22 | 16 | 3.0271e-06 | 1700 | 6.58 | 297.774 | 0.115
1353 | 1.9953e-13 | 10 | 0.05 | 0.01 | 144.6 | 10143.3 | 0.4 | 37 | 1.7 | 82 | 83 | 3.9905e-06 | 700 | 6.77 | 130.0277 | 0.04
1354 | 7.5858e-11 | 10 | 0.05 | 0.01 | 118.6 | 25370.7 | 0.5 | 33 | 1.7 | 77 | 81 | 0.0015172 | 1800 | 6.96 | 147.944 | 0.05
1355 | 1.35e-12 | 10 | 0.05 | 0.01 | 180.9 | 18509.4 | 0.05 | 127 | 0.65 | 40 | 0 | 2.65e-05 | 1600 | 8.48 | 98.1514 | 0.005
1356 | 2.7542e-12 | 10 | 0.05 | 0.01 | 50.6 | 241695.7 | 10 | 1381 | 10 | 2117 | 2461 | 5.5085e-05 | 1700 | 0.69 | 177.9252 | 1
1357 | 1.35e-12 | 5 | 0.025 | 0.01 | 16.1 | 10010.2 | 1.225 | 27 | 1.95 | 62 | 46 | 2.7e-05 | 800 | 3.92 | 292.1393 | 0.245
1358 | 6.0256e-13 | 5 | 0.025 | 0.01 | 16.2 | 3908.4 | 0.425 | 6 | 0.925 | 17 | 12 | 1.2051e-05 | 600 | 7.5299 | 298.9147 | 0.085
1359 | 2.6303e-13 | 5 | 0.025 | 0.002 | 8.7 | 94755.7 | 5 | 337.2 | 5 | 549.4 | 525.6 | 5.2605e-06 | 1700 | 0.88 | 386.5489 | 1
1360 | 1.7378e-13 | 5 | 0.025 | 0.01 | 31.1 | 56869.6 | 5 | 502 | 5 | 738 | 679 | 3.4756e-06 | 800 | 0.69 | 123.9233 | 1
1361 | 3.8019e-11 | 5 | 0.025 | 0.01 | 14.7 | 30098.9 | 5 | 398 | 5 | 639 | 564 | 0.00076038 | 540 | 0.88 | 292.3401 | 1
1362 | 7.9433e-13 | 2 | 0.01 | 0.002 | 5.1 | 9422 | 0.51 | 5 | 0.85 | 12 | 7.6 | 1.5887e-05 | 1700 | 3.54 | 147.9687 | 0.255
1363 | 1.85e-12 | 10 | 0.05 | 0.01 | 50.3 | 15744.4 | 0.85 | 25 | 1.75 | 59 | 65 | 3.75e-05 | 1300 | 8.1 | 369.1301 | 0.085
1364 | 9e-13 | 10 | 0.05 | 0.01 | 51.4 | 11072.2 | 0.7 | 21 | 1.55 | 51 | 55 | 1.85e-05 | 1000 | 8.86 | 374.3243 | 0.07
1365 | 1.7e-12 | 5 | 0.025 | 0.01 | 15.2 | 13910.8 | 0.55 | 9 | 1.05 | 20 | 15 | 3.35e-05 | 1920 | 6.77 | 299.3938 | 0.11
1366 | 1.1e-12 | 5 | 0.025 | 0.01 | 19.4 | 19725.2 | 1.275 | 30 | 2.05 | 69 | 53 | 2.25e-05 | 1500 | 3.73 | 237.1207 | 0.255
1367 | 1.5136e-13 | 10 | 0.05 | 0.01 | 49.6 | 18865.4 | 2.05 | 75 | 3.25 | 174 | 179 | 3.0271e-06 | 900 | 4.68 | 364.1434 | 0.205
1368 | 2.05e-12 | 5 | 0.025 | 0.01 | 22.4 | 11934.3 | 1.1 | 25 | 1.85 | 57 | 43 | 4.15e-05 | 1000 | 4.11 | 210.6296 | 0.22
1369 | 2.05e-12 | 5 | 0.025 | 0.01 | 17 | 16266.6 | 1.225 | 26 | 1.95 | 62 | 48 | 4.15e-05 | 1300 | 3.92 | 272.0419 | 0.245
1370 | 1.8e-12 | 2 | 0.01 | 0.002 | 5.7 | 2818.3 | 0.02 | 4.6 | 0.15 | 1.6 | 0 | 3.65e-05 | 1300 | 9.0501 | 138.5468 | 0.01
1371 | 6.3096e-12 | 5 | 0.025 | 0.01 | 43.2 | 4116.1 | 0.1 | 14 | 0.675 | 16 | 0 | 0.00012619 | 600 | 7.15 | 111.98 | 0.02
1372 | 1.25e-12 | 5 | 0.025 | 0.01 | 27.4 | 9909.1 | 1.625 | 47 | 2.575 | 110 | 83 | 2.55e-05 | 600 | 2.97 | 175.175 | 0.325
1373 | 5.0119e-11 | 10 | 0.05 | 0.01 | 59.8 | 13027.9 | 0.9 | 29 | 1.85 | 69 | 74 | 0.0010024 | 1000 | 7.53 | 310.2074 | 0.09
1374 | 1.8e-12 | 10 | 0.05 | 0.01 | 53.6 | 24970.9 | 1.05 | 31 | 2 | 77 | 83 | 3.65e-05 | 1820 | 7.15 | 332.4825 | 0.105
1375 | 4.3652e-11 | 5 | 0.025 | 0.01 | 14.3 | 10454.7 | 0.775 | 12 | 1.325 | 30 | 23 | 0.00087303 | 1200 | 5.63 | 328.2259 | 0.155
1376 | 1.7e-12 | 10 | 0.05 | 0.01 | 43 | 36897.3 | 2.95 | 141 | 4.55 | 329 | 350 | 3.4e-05 | 1260 | 3.35 | 388.4105 | 0.295
1377 | 1.3183e-13 | 10 | 0.05 | 0.01 | 171.2 | 6015.6 | 0.1 | 133 | 0.75 | 45 | 5 | 2.6365e-06 | 520 | 8.48 | 111.9978 | 0.01
1378 | 1.35e-12 | 2 | 0.01 | 0.002 | 6.9 | 4382.5 | 0.12 | 1.8 | 0.42 | 4.6 | 0.6 | 2.75e-05 | 1300 | 5.82 | 114.1054 | 0.06
1379 | 1.1482e-13 | 5 | 0.025 | 0.01 | 14.1 | 5488.1 | 0.525 | 7 | 1 | 19 | 14 | 2.2963e-06 | 800 | 7.15 | 340.8267 | 0.105
1380 | 1.85e-12 | 10 | 0.05 | 0.01 | 72.8 | 128544.8 | 6.9 | 634 | 10 | 1128 | 1522 | 3.75e-05 | 1900 | 1.45 | 168.1668 | 0.69
1381 | 6.9183e-13 | 10 | 0.05 | 0.01 | 69.8 | 26648.1 | 2.9 | 145 | 4.55 | 333 | 351 | 1.3837e-05 | 910 | 3.35 | 249.9759 | 0.29
1382 | 1.7378e-13 | 5 | 0.025 | 0.01 | 12.3 | 7585.1 | 0.75 | 13 | 1.3 | 28 | 20 | 3.4756e-06 | 900 | 5.82 | 386.8058 | 0.15
1383 | 1.95e-12 | 10 | 0.05 | 0.01 | 84.8 | 62285.7 | 7.95 | 872 | 10 | 1582 | 1785 | 3.85e-05 | 800 | 1.26 | 175.7931 | 0.795
1384 | 1.4e-12 | 10 | 0.05 | 0.01 | 88 | 52848.5 | 3.25 | 175 | 5.15 | 406 | 475 | 2.8e-05 | 1600 | 2.97 | 177.9402 | 0.325
1385 | 1.65e-12 | 10 | 0.05 | 0.01 | 147.4 | 27395.5 | 1.3 | 63 | 2.8 | 160 | 183 | 3.3e-05 | 1360 | 4.87 | 117.9894 | 0.13
1386 | 6.3096e-12 | 5 | 0.025 | 0.01 | 26 | 6370.1 | 0.075 | 8 | 0.525 | 10 | 0 | 0.00012619 | 1200 | 9.24 | 184.0522 | 0.015
1387 | 1.1e-12 | 5 | 0.025 | 0.01 | 44.1 | 11084.7 | 1.15 | 31 | 2.075 | 74 | 59 | 2.15e-05 | 800 | 3.54 | 103.706 | 0.23
1388 | 6.6069e-11 | 10 | 0.05 | 0.01 | 153.6 | 18103.8 | 0.1 | 128 | 0.8 | 45 | 14 | 0.0013214 | 1600 | 8.67 | 117.9941 | 0.01
1389 | 2.05e-12 | 10 | 0.05 | 0.01 | 46.1 | 28028.6 | 1.75 | 58 | 2.9 | 136 | 146 | 4.05e-05 | 1500 | 5.25 | 371.6354 | 0.175
1390 | 1.5e-12 | 5 | 0.025 | 0.01 | 15.3 | 12281.7 | 0.6 | 10 | 1.15 | 23 | 18 | 3.05e-05 | 1600 | 6.39 | 309.2343 | 0.12
1391 | 6.9183e-13 | 10 | 0.05 | 0.01 | 57 | 78034.1 | 10 | 1406 | 10 | 2285 | 2449 | 1.3837e-05 | 700 | 0.88 | 250.0599 | 1
1392 | 1.2589e-11 | 5 | 0.025 | 0.01 | 25.5 | 17901.5 | 1.05 | 24 | 1.825 | 56 | 44 | 0.00025179 | 1500 | 4.11 | 177.8477 | 0.21
1393 | 6.9183e-13 | 10 | 0.05 | 0.01 | 176 | 11859.4 | 0.05 | 97 | 0.4 | 44 | 0 | 1.3837e-05 | 1140 | 9.43 | 105.9746 | 0.005
1394 | 1.8e-12 | 10 | 0.05 | 0.01 | 96.4 | 15682.1 | 1.25 | 49 | 2.55 | 120 | 135 | 3.6e-05 | 900 | 5.63 | 190.0924 | 0.125
1395 | 1.1e-12 | 10 | 0.05 | 0.01 | 42.5 | 47991.4 | 3.6 | 207 | 5.5 | 481 | 528 | 2.25e-05 | 1360 | 2.78 | 384.1181 | 0.36
1396 | 1.55e-12 | 5 | 0.025 | 0.01 | 38.7 | 27819.4 | 1.3 | 36 | 2.225 | 84 | 70 | 3.15e-05 | 1900 | 3.35 | 113.9512 | 0.26
1397 | 1.15e-12 | 10 | 0.05 | 0.01 | 135 | 48564.4 | 4.9 | 380 | 7.55 | 845 | 976 | 2.3e-05 | 1000 | 2.02 | 117.9691 | 0.49
1398 | 2.6303e-13 | 10 | 0.05 | 0.01 | 65.6 | 372780 | 10 | 1619 | 10 | 2334 | 2702 | 5.2605e-06 | 1900 | 0.5 | 105.9745 | 1
1399 | 1.25e-12 | 10 | 0.05 | 0.01 | 36.6 | 156776.6 | 9.35 | 888 | 10 | 1581 | 1927 | 2.5e-05 | 1710 | 1.07 | 304.1089 | 0.935
1400 | 4.5709e-13 | 2 | 0.01 | 0.002 | 5.4 | 6540 | 0.82 | 11.4 | 1.27 | 26.4 | 16.2 | 9.1418e-06 | 800 | 2.4 | 141.6737 | 0.41
1401 | 2.3988e-12 | 10 | 0.05 | 0.01 | 173.5 | 14910.3 | 0.1 | 139 | 0.8 | 48 | 12 | 4.7977e-05 | 1260 | 8.29 | 105.9939 | 0.01
1402 | 3.6308e-12 | 2 | 0.01 | 0.002 | 5.1 | 8313.6 | 0.51 | 5 | 0.85 | 12.2 | 7.6 | 7.2616e-05 | 1500 | 3.54 | 148.746 | 0.255
1403 | 2.15e-12 | 10 | 0.05 | 0.01 | 63 | 39636.4 | 3.35 | 180 | 5.15 | 421 | 458 | 4.35e-05 | 1200 | 2.97 | 265.1556 | 0.335
1404 | 2.2e-12 | 5 | 0.025 | 0.01 | 31.5 | 20756.1 | 0.85 | 19 | 1.625 | 46 | 37 | 4.4e-05 | 1900 | 4.49 | 142.1319 | 0.17
1405 | 1.25e-12 | 10 | 0.05 | 0.01 | 56.1 | 6941 | 0.7 | 25 | 1.6 | 57 | 59 | 2.55e-05 | 600 | 8.48 | 347.079 | 0.07
1406 | 1.5e-12 | 5 | 0.025 | 0.01 | 18.9 | 19398.3 | 1.375 | 32 | 2.15 | 77 | 58 | 3.05e-05 | 1400 | 3.54 | 242.3077 | 0.275
1407 | 1.35e-12 | 10 | 0.05 | 0.01 | 54.4 | 25774.3 | 2.6 | 116 | 4.1 | 266 | 276 | 2.65e-05 | 980 | 3.73 | 316.0065 | 0.26
1408 | 1.95e-12 | 10 | 0.05 | 0.01 | 145.3 | 9230.2 | 0.15 | 31 | 1 | 52 | 31 | 3.9e-05 | 780 | 8.29 | 129.959 | 0.015
1409 | 2.2e-12 | 10 | 0.05 | 0.01 | 130.5 | 33254.2 | 2.45 | 127 | 4.25 | 294 | 338 | 4.4e-05 | 1200 | 3.54 | 129.9589 | 0.245
1410 | 1.0471e-12 | 5 | 0.025 | 0.01 | 34.6 | 19408.3 | 1.7 | 52 | 2.75 | 122 | 95 | 2.0943e-05 | 1100 | 2.78 | 130.1831 | 0.34
1411 | 5.7544e-11 | 10 | 0.05 | 0.01 | 163.8 | 27723.9 | 1.05 | 54 | 2.6 | 147 | 168 | 0.0011509 | 1430 | 5.06 | 106.0247 | 0.105
1412 | 1.9953e-13 | 10 | 0.05 | 0.01 | 47.2 | 51385.7 | 7.95 | 905 | 10 | 1646 | 1803 | 3.9905e-06 | 660 | 1.26 | 333.6635 | 0.795
1413 | 3.8019e-11 | 5 | 0.025 | 0.01 | 38.5 | 6928 | 1.225 | 32 | 2.125 | 76 | 60 | 0.00076038 | 500 | 3.54 | 123.9645 | 0.245
1414 | 9.5499e-12 | 10 | 0.05 | 0.01 | 91.3 | 28028.6 | 1.45 | 57 | 2.75 | 136 | 155 | 0.000191 | 1500 | 5.25 | 189.9665 | 0.145
1415 | 1.2e-12 | 10 | 0.05 | 0.01 | 46.3 | 38539.3 | 2.5 | 104 | 3.9 | 241 | 261 | 2.4e-05 | 1540 | 3.92 | 358.2705 | 0.25
1416 | 2e-12 | 2 | 0.01 | 0.002 | 5.7 | 2802.9 | 0.22 | 2.2 | 0.52 | 5.6 | 2.4 | 4e-05 | 750 | 5.2499 | 136.6591 | 0.11
1417 | 1.2e-12 | 10 | 0.05 | 0.01 | 78.1 | 30340.2 | 1.3 | 48 | 2.45 | 113 | 128 | 2.45e-05 | 1800 | 5.82 | 224.4499 | 0.13
1418 | 7.9433e-13 | 10 | 0.05 | 0.01 | 38.7 | 81186.2 | 6.9 | 682 | 10 | 1247 | 1520 | 1.5887e-05 | 1200 | 1.45 | 364.2159 | 0.69
1419 | 2e-12 | 10 | 0.05 | 0.01 | 64 | 11436.5 | 0.8 | 28 | 1.8 | 66 | 70 | 4e-05 | 900 | 7.72 | 292.0063 | 0.08
1420 | 1.35e-12 | 10 | 0.05 | 0.01 | 54.2 | 31029.2 | 2.35 | 92 | 3.7 | 218 | 232 | 2.65e-05 | 1300 | 4.11 | 310.0385 | 0.235
1421 | 9.5e-13 | 10 | 0.05 | 0.01 | 68.7 | 30301.2 | 3.85 | 237 | 5.9 | 554 | 576 | 1.9e-05 | 800 | 2.59 | 249.9951 | 0.385
1422 | 5.7544e-11 | 5 | 0.025 | 0.01 | 35.6 | 13688.4 | 0.875 | 21 | 1.7 | 52 | 41 | 0.0011509 | 1200 | 4.3 | 129.8724 | 0.175
1423 | 7.9433e-13 | 10 | 0.05 | 0.01 | 71.1 | 93428.6 | 7.95 | 826 | 10 | 1483 | 1765 | 1.5887e-05 | 1200 | 1.26 | 190.0456 | 0.795
1424 | 1.2023e-12 | 5 | 0.025 | 0.01 | 38.4 | 7519.5 | 0.05 | 33 | 0.425 | 11 | 0 | 2.4045e-05 | 1300 | 8.48 | 123.9374 | 0.01
1425 | 3.3113e-11 | 2 | 0.01 | 0.002 | 5.3 | 2981.8 | 0.11 | 1.2 | 0.37 | 3.4 | 0.2 | 0.00066226 | 1000 | 6.5799 | 146.8451 | 0.055
1426 | 2.1e-12 | 5 | 0.025 | 0.01 | 21.7 | 6901 | 0.125 | 5 | 0.575 | 11 | 2 | 4.2e-05 | 1300 | 9.24 | 219.9653 | 0.025
1427 | 1.0471e-12 | 5 | 0.025 | 0.01 | 16.5 | 72460.2 | 5 | 355 | 5 | 578 | 540 | 2.0943e-05 | 1300 | 0.88 | 220.3374 | 1
1428 | 1.05e-12 | 10 | 0.05 | 0.01 | 59.7 | 5419.9 | 0.5 | 22 | 1.45 | 46 | 48 | 2.05e-05 | 500 | 9.05 | 314.4238 | 0.05
1429 | 4.5709e-13 | 10 | 0.05 | 0.01 | 113.3 | 10090.3 | 1.35 | 56 | 2.7 | 142 | 155 | 9.1418e-06 | 540 | 5.25 | 165.9902 | 0.135
1430 | 1.6596e-11 | 5 | 0.025 | 0.01 | 18.4 | 9205.1 | 1.275 | 29 | 2.05 | 68 | 50 | 0.00033192 | 700 | 3.73 | 256.5936 | 0.255
1431 | 9e-13 | 5 | 0.025 | 0.01 | 20 | 24525 | 2.075 | 71 | 3.175 | 166 | 125 | 1.85e-05 | 1200 | 2.4 | 226.2582 | 0.415
1432 | 2.5119e-11 | 5 | 0.025 | 0.01 | 11.9 | 10520.1 | 1.325 | 29 | 2.05 | 69 | 49 | 0.00050238 | 800 | 3.73 | 394.3017 | 0.265
1433 | 1.8e-12 | 10 | 0.05 | 0.01 | 63.6 | 32211.9 | 2.9 | 144 | 4.55 | 330 | 353 | 3.6e-05 | 1100 | 3.35 | 267.8445 | 0.29
1434 | 2.884e-11 | 10 | 0.05 | 0.01 | 163.2 | 5098.8 | 0.05 | 97 | 0.45 | 35 | 0 | 0.00057681 | 500 | 9.6199 | 118.0065 | 0.005
1435 | 1e-10 | 10 | 0.05 | 0.01 | 90 | 11161.8 | 0.5 | 26 | 1.55 | 60 | 64 | 0.002 | 900 | 7.91 | 207.9157 | 0.05
1436 | 9.5499e-12 | 5 | 0.025 | 0.01 | 17.2 | 4447.5 | 0.375 | 6 | 0.875 | 15 | 10 | 0.000191 | 700 | 7.7201 | 280.8035 | 0.075
1437 | 1.55e-12 | 2 | 0.01 | 0.002 | 6.5 | 7428.5 | 0.31 | 3 | 0.63 | 7.6 | 4 | 3.15e-05 | 1700 | 4.49 | 119.0905 | 0.155
1438 | 9e-13 | 2 | 0.01 | 0.002 | 5.5 | 2714.2 | 0.26 | 2.6 | 0.56 | 6.2 | 3 | 1.85e-05 | 700 | 5.0601 | 145.6255 | 0.13
1439 | 8.3176e-12 | 10 | 0.05 | 0.01 | 53.5 | 21424.1 | 1.1 | 34 | 2.1 | 80 | 86 | 0.00016635 | 1520 | 6.96 | 333.7429 | 0.11
1440 | 1.6e-12 | 10 | 0.05 | 0.01 | 103.2 | 8000 | 0.1 | 101 | 0.85 | 37 | 21 | 3.2e-05 | 800 | 9.81 | 184.0441 | 0.01
1441 | 1.0471e-12 | 2 | 0.01 | 0.002 | 6 | 2705 | 0.2 | 1.8 | 0.49 | 5 | 1.8 | 2.0943e-05 | 750 | 5.4399 | 129.8881 | 0.1
1442 | 6.6069e-11 | 10 | 0.05 | 0.01 | 104.5 | 12402 | 0.35 | 25 | 1.45 | 59 | 60 | 0.0013214 | 1000 | 7.91 | 178.0338 | 0.035
1443 | 1.9e-12 | 5 | 0.025 | 0.01 | 16.5 | 14426.5 | 0.775 | 13 | 1.375 | 32 | 25 | 3.8e-05 | 1600 | 5.44 | 279.2565 | 0.155
1444 | 1.8e-12 | 10 | 0.05 | 0.01 | 53.3 | 14345.5 | 1.15 | 35 | 2.15 | 83 | 89 | 3.55e-05 | 990 | 6.77 | 341.1206 | 0.115
1445 | 1.3804e-12 | 5 | 0.025 | 0.01 | 20 | 13080 | 0.8 | 14 | 1.4 | 35 | 26 | 2.7608e-05 | 1400 | 5.25 | 231.8249 | 0.16
1446 | 3.02e-13 | 10 | 0.05 | 0.01 | 85.3 | 44315.4 | 3.8 | 235 | 5.9 | 543 | 603 | 6.0399e-06 | 1170 | 2.59 | 189.9165 | 0.38
1447 | 1.1e-12 | 5 | 0.025 | 0.01 | 12.8 | 5409.9 | 0.85 | 14 | 1.4 | 33 | 25 | 2.25e-05 | 600 | 5.44 | 384.1191 | 0.17
1448 | 3.02e-13 | 10 | 0.05 | 0.01 | 75.2 | 39115.8 | 3.05 | 159 | 4.85 | 366 | 405 | 6.0399e-06 | 1260 | 3.16 | 220.058 | 0.305
1449 | 1.1e-12 | 2 | 0.01 | 0.002 | 5.4 | 4912.7 | 0.12 | 1.4 | 0.39 | 3.6 | 0.4 | 2.2e-05 | 1600 | 6.39 | 142.7847 | 0.06
1450 | 1.9055e-11 | 5 | 0.025 | 0.01 | 16.7 | 7165.3 | 0.4 | 7 | 0.925 | 17 | 11 | 0.00038109 | 1100 | 7.53 | 285.463 | 0.08
1451 | 8.7096e-11 | 5 | 0.025 | 0.01 | 15.9 | 4200 | 0.175 | 3 | 0.625 | 9 | 3 | 0.0017419 | 840 | 9.81 | 304.1255 | 0.035
1452 | 4.3652e-11 | 5 | 0.025 | 0.01 | 20 | 7816.7 | 0.35 | 6 | 0.875 | 16 | 11 | 0.00087303 | 1200 | 7.53 | 237.6237 | 0.07
1453 | 2.884e-11 | 10 | 0.05 | 0.01 | 76.5 | 48828.1 | 4.5 | 320 | 6.9 | 728 | 815 | 0.00057681 | 1100 | 2.21 | 207.9624 | 0.45
1454 | 5.7544e-11 | 10 | 0.05 | 0.01 | 78.1 | 18251.2 | 2.1 | 91 | 3.5 | 208 | 219 | 0.0011509 | 800 | 4.3 | 231.9045 | 0.21
1455 | 1.3804e-12 | 10 | 0.05 | 0.01 | 55.4 | 17404.8 | 1.35 | 42 | 2.4 | 101 | 107 | 2.7608e-05 | 1100 | 6.2 | 328.1845 | 0.135
1456 | 2.6303e-13 | 10 | 0.05 | 0.01 | 59.3 | 23670.2 | 2.6 | 118 | 4.1 | 272 | 282 | 5.2605e-06 | 900 | 3.73 | 298.111 | 0.26
1457 | 3.4674e-13 | 10 | 0.05 | 0.01 | 52.1 | 23426.9 | 2.95 | 144 | 4.55 | 335 | 342 | 6.9347e-06 | 800 | 3.35 | 339.6739 | 0.295
1458 | 1.3183e-13 | 10 | 0.05 | 0.01 | 149.6 | 23961.2 | 0.3 | 41 | 1.5 | 75 | 72 | 2.6365e-06 | 1700 | 6.96 | 118.0165 | 0.03
1459 | 1.6e-12 | 10 | 0.05 | 0.01 | 130.3 | 45045.9 | 2.05 | 103 | 3.75 | 240 | 289 | 3.25e-05 | 1800 | 3.92 | 125.8977 | 0.205
1460 | 2.05e-12 | 10 | 0.05 | 0.01 | 62.9 | 10746.5 | 1.25 | 39 | 2.3 | 96 | 102 | 4.1e-05 | 700 | 6.39 | 298.0738 | 0.125
1461 | 8.3176e-12 | 5 | 0.025 | 0.01 | 19.4 | 31566.8 | 2.475 | 97 | 3.775 | 218 | 172 | 0.00016635 | 1300 | 2.02 | 220.1271 | 0.495
1462 | 2.7542e-12 | 5 | 0.025 | 0.01 | 19.9 | 32700 | 2.075 | 68 | 3.175 | 159 | 124 | 5.5085e-05 | 1600 | 2.4 | 213.5625 | 0.415
1463 | 1.25e-12 | 5 | 0.025 | 0.01 | 27 | 5839.3 | 0.075 | 8 | 0.5 | 11 | 0 | 2.55e-05 | 1100 | 9.24 | 181.2411 | 0.015
1464 | 5.4954e-12 | 10 | 0.05 | 0.01 | 50.1 | 20197.1 | 1.65 | 55 | 2.75 | 129 | 136 | 0.00010991 | 1120 | 5.44 | 358.3537 | 0.165
1465 | 3.8019e-11 | 2 | 0.01 | 0.002 | 6.3 | 13377.3 | 2 | 67 | 2 | 107.8 | 85.8 | 0.00076038 | 600 | 0.88 | 117.5903 | 1
1466 | 1.3e-12 | 10 | 0.05 | 0.01 | 81.7 | 32700 | 4.15 | 275 | 6.35 | 639 | 676 | 2.6e-05 | 800 | 2.4 | 208.0731 | 0.415
1467 | 5.4954e-12 | 10 | 0.05 | 0.01 | 29 | 147928.6 | 7.95 | 741 | 10 | 1313 | 1682 | 0.00010991 | 1900 | 1.26 | 393.4937 | 0.795
1468 | 3.9811e-13 | 5 | 0.025 | 0.01 | 12.9 | 6329 | 0.7 | 11 | 1.2 | 25 | 19 | 7.9621e-06 | 800 | 6.2 | 371.0322 | 0.14
1469 | 1.15e-12 | 5 | 0.025 | 0.01 | 14.5 | 11181.6 | 0.575 | 9 | 1.1 | 22 | 16 | 2.3e-05 | 1500 | 6.58 | 322.598 | 0.115
1470 | 1.6596e-11 | 10 | 0.05 | 0.01 | 58.4 | 18497 | 3.35 | 184 | 5.15 | 428 | 427 | 0.00033192 | 560 | 2.97 | 309.7878 | 0.335
1471 | 3.02e-13 | 10 | 0.05 | 0.01 | 61.9 | 33106.6 | 1.45 | 51 | 2.65 | 117 | 133 | 6.0399e-06 | 1900 | 5.63 | 274.1559 | 0.145
1472 | 1.8e-12 | 5 | 0.025 | 0.01 | 27.4 | 16997.5 | 2.475 | 98 | 3.775 | 225 | 169 | 3.6e-05 | 700 | 2.02 | 166.1966 | 0.495
1473 | 5.2481e-13 | 10 | 0.05 | 0.01 | 48.6 | 16519.4 | 0.95 | 27 | 1.85 | 65 | 70 | 1.0496e-05 | 1300 | 7.72 | 375.6135 | 0.095
1474 | 1e-12 | 10 | 0.05 | 0.01 | 90.4 | 16415.1 | 0.6 | 27 | 1.65 | 67 | 72 | 2e-05 | 1260 | 7.53 | 202.0308 | 0.06
1475 | 1.1e-12 | 5 | 0.025 | 0.01 | 14.6 | 36672.9 | 4.675 | 301 | 5 | 530 | 468 | 2.25e-05 | 800 | 1.07 | 292.7612 | 0.935
1476 | 2.884e-11 | 5 | 0.025 | 0.01 | 39.3 | 13041.4 | 0.15 | 11 | 0.8 | 20 | 7 | 0.00057681 | 1800 | 6.77 | 117.9982 | 0.03
1477 | 9e-13 | 10 | 0.05 | 0.01 | 54.7 | 12483.6 | 0.5 | 21 | 1.4 | 45 | 47 | 1.85e-05 | 1200 | 9.43 | 349.4335 | 0.05
1478 | 1.5e-12 | 10 | 0.05 | 0.01 | 51.3 | 15352.1 | 1.3 | 43 | 2.3 | 97 | 103 | 3.05e-05 | 1000 | 6.39 | 363.7141 | 0.13
1479 | 1.35e-12 | 5 | 0.025 | 0.01 | 35.8 | 12348.3 | 0.15 | 9 | 0.75 | 17 | 5 | 2.7e-05 | 1800 | 7.15 | 129.952 | 0.03
1480 | 7.2444e-12 | 5 | 0.025 | 0.01 | 35.1 | 66011.2 | 4.675 | 272 | 5 | 483 | 458 | 0.00014489 | 1440 | 1.07 | 106.064 | 0.935
1481 | 1.55e-12 | 10 | 0.05 | 0.01 | 61.5 | 20117 | 0.65 | 24 | 1.6 | 58 | 61 | 3.15e-05 | 1700 | 8.29 | 296.7429 | 0.065
1482 | 1.2589e-11 | 2 | 0.01 | 0.002 | 5.5 | 3833.4 | 0.19 | 1.6 | 0.47 | 4.8 | 1.6 | 0.00025179 | 1100 | 5.63 | 140.9215 | 0.095
1483 | 5.7544e-11 | 5 | 0.025 | 0.01 | 20 | 7431.8 | 0.15 | 6 | 0.625 | 10 | 3 | 0.0011509 | 1400 | 9.24 | 238.0592 | 0.03
1484 | 2.884e-11 | 5 | 0.025 | 0.01 | 22.7 | 9622.9 | 0.3 | 7 | 0.875 | 17 | 11 | 0.00057681 | 1440 | 7.34 | 207.5783 | 0.06
1485 | 2.3988e-12 | 10 | 0.05 | 0.01 | 51.2 | 31520.1 | 1.5 | 48 | 2.55 | 111 | 122 | 4.7977e-05 | 1870 | 5.82 | 333.6963 | 0.15
1486 | 2.884e-11 | 10 | 0.05 | 0.01 | 153.6 | 18103.8 | 0.1 | 128 | 0.8 | 45 | 14 | 0.00057681 | 1600 | 8.67 | 117.9937 | 0.01
1487 | 2.05e-12 | 10 | 0.05 | 0.01 | 56.2 | 22551.7 | 1.05 | 34 | 2.05 | 80 | 88 | 4.15e-05 | 1600 | 6.96 | 319.9725 | 0.105
1488 | 1.1e-12 | 10 | 0.05 | 0.01 | 56.3 | 14091.7 | 0.55 | 19 | 1.45 | 47 | 50 | 2.2e-05 | 1300 | 9.05 | 327.8758 | 0.055
1489 | 1.2e-12 | 10 | 0.05 | 0.01 | 51.8 | 16769.2 | 2.05 | 76 | 3.25 | 178 | 183 | 2.45e-05 | 800 | 4.68 | 359.3432 | 0.205
1490 | 6.3096e-12 | 10 | 0.05 | 0.01 | 100.5 | 77762.2 | 6.1 | 548 | 9.35 | 1058 | 1335 | 0.00012619 | 1300 | 1.64 | 141.9623 | 0.61
1491 | 1.7378e-13 | 5 | 0.025 | 0.01 | 12.7 | 6661.1 | 0.4 | 6 | 0.875 | 14 | 10 | 3.4756e-06 | 1100 | 8.1 | 376.2771 | 0.08
1492 | 1.1e-12 | 5 | 0.025 | 0.01 | 34.4 | 20936 | 3.05 | 152 | 4.675 | 313 | 259 | 2.25e-05 | 700 | 1.64 | 133.0007 | 0.61
1493 | 1.45e-12 | 5 | 0.025 | 0.01 | 13 | 5657.4 | 0.35 | 5 | 0.8 | 13 | 8 | 2.9e-05 | 1000 | 8.6701 | 369.3654 | 0.07
1494 | 1.1e-12 | 10 | 0.05 | 0.01 | 57.7 | 30030.6 | 2.45 | 105 | 3.9 | 244 | 259 | 2.2e-05 | 1200 | 3.92 | 298.0007 | 0.245
1495 | 1.7e-12 | 10 | 0.05 | 0.01 | 67.2 | 255060 | 10 | 1925 | 10 | 2722 | 3008 | 3.45e-05 | 1300 | 0.5 | 131.9739 | 1
1496 | 2.2e-12 | 10 | 0.05 | 0.01 | 42.6 | 35511.3 | 4.5 | 330 | 6.9 | 753 | 786 | 4.45e-05 | 800 | 2.21 | 398.8207 | 0.45
1497 | 1e-12 | 10 | 0.05 | 0.01 | 57.1 | 7035.1 | 0.95 | 28 | 1.9 | 70 | 73 | 2e-05 | 540 | 7.53 | 334.1642 | 0.095
1498 | 1.4e-12 | 10 | 0.05 | 0.01 | 58.5 | 18048.7 | 0.5 | 20 | 1.35 | 45 | 46 | 2.8e-05 | 1700 | 9.24 | 309.8866 | 0.05
1499 | 1.2e-12 | 10 | 0.05 | 0.01 | 65.4 | 11161.8 | 0.75 | 25 | 1.7 | 65 | 69 | 2.45e-05 | 900 | 7.91 | 292.0835 | 0.075
1500 | 2.5119e-11 | 5 | 0.025 | 0.01 | 30.5 | 10411.6 | 0.075 | 9 | 0.55 | 12 | 0 | 0.00050238 | 1800 | 8.48 | 153.9207 | 0.015
1501 | 1.7378e-13 | 10 | 0.05 | 0.01 | 52.1 | 40357.6 | 3.15 | 157 | 4.85 | 366 | 399 | 3.4756e-06 | 1300 | 3.16 | 316.0034 | 0.315
1502 | 1.5e-12 | 10 | 0.05 | 0.01 | 46.4 | 42543.4 | 2.5 | 104 | 3.9 | 240 | 263 | 3e-05 | 1700 | 3.92 | 351.6591 | 0.25
1503 | 1.3804e-12 | 10 | 0.05 | 0.01 | 91 | 8681.4 | 0.5 | 26 | 1.55 | 61 | 64 | 2.7608e-05 | 700 | 7.91 | 208.045 | 0.05
1504 | 1.15e-12 | 5 | 0.025 | 0.01 | 20.1 | 6329 | 0.575 | 10 | 1.15 | 25 | 19 | 2.35e-05 | 800 | 6.2 | 243.3018 | 0.115
1505 | 1.95e-12 | 10 | 0.05 | 0.01 | 57.1 | 14867.5 | 0.85 | 27 | 1.8 | 66 | 71 | 3.9e-05 | 1170 | 7.72 | 322.1288 | 0.085
1506 | 1.95e-12 | 2 | 0.01 | 0.002 | 5.6 | 7763.3 | 0.69 | 8.2 | 1.1 | 19.4 | 12.2 | 3.85e-05 | 1100 | 2.78 | 134.0782 | 0.345
1507 | 6.9183e-13 | 10 | 0.05 | 0.01 | 86.4 | 13642.2 | 0.5 | 27 | 1.55 | 61 | 64 | 1.3837e-05 | 1100 | 7.91 | 214.0943 | 0.05
1508 | 1.6596e-11 | 10 | 0.05 | 0.01 | 106 | 24683.2 | 0.9 | 40 | 2.15 | 97 | 111 | 0.00033192 | 1560 | 6.2 | 166.0301 | 0.09
1509 | 2.5119e-11 | 5 | 0.025 | 0.01 | 25 | 14690.5 | 0.525 | 10 | 1.15 | 26 | 20 | 0.00050238 | 1800 | 6.01 | 184.0854 | 0.105
1510 | 1.2023e-12 | 5 | 0.025 | 0.01 | 20.9 | 27250 | 3.975 | 237 | 5 | 439 | 378 | 2.4045e-05 | 700 | 1.26 | 208.1657 | 0.795
1511 | 1.9055e-11 | 2 | 0.01 | 0.002 | 7.8 | 1984.3 | 0.02 | 6 | 0.16 | 2.2 | 0 | 0.00038109 | 800 | 7.9101 | 100.2659 | 0.01
1512 | 1.8e-12 | 5 | 0.025 | 0.01 | 42.6 | 7101.1 | 1.075 | 28 | 1.975 | 68 | 55 | 3.6e-05 | 540 | 3.73 | 111.9411 | 0.215
1513 | 1.8197e-12 | 2 | 0.01 | 0.002 | 5.8 | 45495.7 | 2 | 82.8 | 2 | 121 | 103 | 3.6394e-05 | 1600 | 0.69 | 111.1918 | 1
1514 | 1.75e-12 | 5 | 0.025 | 0.002 | 10.3 | 88290 | 5 | 631.4 | 5 | 861.6 | 803 | 3.5e-05 | 900 | 0.5 | 333.7598 | 1
1515 | 1.15e-12 | 5 | 0.025 | 0.01 | 29.6 | 16553.3 | 0.525 | 11 | 1.2 | 30 | 22 | 2.3e-05 | 1900 | 5.63 | 154.1559 | 0.105
1516 | 1.1e-12 | 5 | 0.025 | 0.01 | 25.7 | 32195 | 1.9 | 60 | 2.95 | 141 | 111 | 2.25e-05 | 1700 | 2.59 | 169.4876 | 0.38
1517 | 1.5e-12 | 5 | 0.025 | 0.01 | 24.6 | 4651.3 | 0.35 | 7 | 0.925 | 19 | 12 | 3e-05 | 660 | 6.96 | 196.1407 | 0.07
1518 | 9e-13 | 5 | 0.025 | 0.01 | 19.2 | 5839.3 | 0.175 | 4 | 0.625 | 11 | 4 | 1.85e-05 | 1100 | 9.24 | 256.8138 | 0.035
1519 | 2.15e-12 | 10 | 0.05 | 0.01 | 60.3 | 91131.1 | 5.45 | 440 | 8.35 | 904 | 1158 | 4.35e-05 | 1700 | 1.83 | 228.4618 | 0.545
1520 | 1.3804e-12 | 5 | 0.025 | 0.01 | 29 | 40204.9 | 2.725 | 116 | 4.175 | 250 | 214 | 2.7608e-05 | 1500 | 1.83 | 142.0184 | 0.545
1521 | 4.5709e-13 | 5 | 0.025 | 0.01 | 20.5 | 38831.3 | 2.075 | 68 | 3.175 | 157 | 126 | 9.1418e-06 | 1900 | 2.4 | 202.0471 | 0.415
1522 | 1.7378e-13 | 5 | 0.025 | 0.01 | 14 | 28075.8 | 1.675 | 44 | 2.575 | 104 | 80 | 3.4756e-06 | 1700 | 2.97 | 309.6492 | 0.335
1523 | 3.4674e-13 | 10 | 0.05 | 0.01 | 88.4 | 8781 | 0.75 | 29 | 1.85 | 75 | 82 | 6.9347e-06 | 640 | 7.15 | 214.0631 | 0.075
1524 | 1.75e-12 | 5 | 0.025 | 0.01 | 19.5 | 36672.9 | 4.675 | 295 | 5 | 519 | 460 | 3.5e-05 | 800 | 1.07 | 214.3245 | 0.935
1525 | 9e-13 | 5 | 0.025 | 0.01 | 18 | 9793.7 | 0.65 | 11 | 1.225 | 27 | 20 | 1.85e-05 | 1200 | 6.01 | 268.8346 | 0.13
1526 | 7.9433e-13 | 10 | 0.05 | 0.01 | 86.6 | 19377.8 | 0.45 | 23 | 1.5 | 57 | 59 | 1.5887e-05 | 1600 | 8.1 | 208.0816 | 0.045
1527 | 6.0256e-13 | 10 | 0.05 | 0.01 | 72.7 | 184826.1 | 10 | 1527 | 10 | 2315 | 2603 | 1.2051e-05 | 1300 | 0.69 | 142.0158 | 1
1528 | 1.7e-12 | 5 | 0.025 | 0.01 | 30.8 | 8304.2 | 0.05 | 29 | 0.475 | 10 | 0 | 3.35e-05 | 1500 | 8.86 | 151.6806 | 0.01
1529 | 1.0471e-12 | 5 | 0.025 | 0.01 | 40.4 | 7050.3 | 0.625 | 15 | 1.4 | 41 | 30 | 2.0943e-05 | 700 | 4.87 | 118.0655 | 0.125
1530 | 1.95e-12 | 10 | 0.05 | 0.01 | 81.8 | 63133.7 | 4.95 | 365 | 7.55 | 811 | 963 | 3.85e-05 | 1300 | 2.02 | 181.6587 | 0.495
1531 | 3.02e-13 | 5 | 0.025 | 0.01 | 27.7 | 14673.1 | 0.85 | 18 | 1.575 | 43 | 34 | 6.0399e-06 | 1400 | 4.68 | 166.1553 | 0.17
1532 | 1.15e-12 | 10 | 0.05 | 0.01 | 61.7 | 19381.5 | 1.15 | 36 | 2.2 | 89 | 97 | 2.3e-05 | 1300 | 6.58 | 292.0506 | 0.115
1533 | 2.05e-12 | 10 | 0.05 | 0.01 | 52.5 | 13816.9 | 1.3 | 43 | 2.3 | 98 | 102 | 4.15e-05 | 900 | 6.39 | 356.3475 | 0.13
1534 | 5.4954e-12 | 5 | 0.025 | 0.01 | 29.1 | 4161.2 | 0.05 | 27 | 0.425 | 9 | 0 | 0.00010991 | 800 | 9.43 | 166.2024 | 0.01
1535 | 3.1623e-12 | 10 | 0.05 | 0.01 | 46.7 | 18129.4 | 1.95 | 69 | 3.15 | 159 | 166 | 6.3246e-05 | 900 | 4.87 | 388.0457 | 0.195
1536 | 1.6596e-11 | 10 | 0.05 | 0.01 | 44.9 | 30483.1 | 2.8 | 129 | 4.3 | 299 | 310 | 0.00033192 | 1100 | 3.54 | 382.2107 | 0.28
1537 | 1e-12 | 10 | 0.05 | 0.01 | 40.6 | 92272.3 | 4.95 | 357 | 7.55 | 775 | 988 | 2e-05 | 1900 | 2.02 | 334.1181 | 0.495
1538 | 1.05e-12 | 10 | 0.05 | 0.01 | 51.3 | 18933.5 | 0.65 | 19 | 1.5 | 49 | 51 | 2.05e-05 | 1710 | 8.86 | 343.5878 | 0.065
1539 | 1.4e-12 | 10 | 0.05 | 0.01 | 91.5 | 7624.4 | 0.55 | 23 | 1.6 | 67 | 68 | 2.8e-05 | 600 | 7.72 | 207.9485 | 0.055
1540 | 3.9811e-13 | 10 | 0.05 | 0.01 | 50.3 | 58860 | 4.15 | 266 | 6.35 | 613 | 706 | 7.9621e-06 | 1440 | 2.4 | 304.1492 | 0.415
1541 | 1.4e-12 | 10 | 0.05 | 0.01 | 60.2 | 63133.7 | 4.95 | 372 | 7.55 | 821 | 967 | 2.8e-05 | 1300 | 2.02 | 250.0442 | 0.495
1542 | 1.3e-12 | 2 | 0.01 | 0.002 | 7.5 | 11890.9 | 0.6 | 7.2 | 1.01 | 17.2 | 11 | 2.6e-05 | 1800 | 2.97 | 99.4603 | 0.3
1543 | 9.5e-13 | 10 | 0.05 | 0.01 | 42.8 | 41992.4 | 3.6 | 210 | 5.5 | 487 | 521 | 1.95e-05 | 1190 | 2.78 | 392.1519 | 0.36
1544 | 1.8e-12 | 5 | 0.025 | 0.01 | 19.2 | 11097.3 | 2.25 | 85 | 3.45 | 196 | 139 | 3.65e-05 | 500 | 2.21 | 247.1099 | 0.45
1545 | 5.4954e-12 | 10 | 0.05 | 0.01 | 150.5 | 11799 | 0.75 | 40 | 2.2 | 112 | 124 | 0.00010991 | 700 | 5.82 | 123.9652 | 0.075
1546 | 1.5136e-13 | 5 | 0.025 | 0.01 | 27.9 | 13256.8 | 1.9 | 61 | 2.95 | 142 | 105 | 3.0271e-06 | 700 | 2.59 | 166.0466 | 0.38
1547 | 1.3e-12 | 10 | 0.05 | 0.01 | 50.9 | 9793.7 | 1.45 | 46 | 2.5 | 109 | 112 | 2.6e-05 | 600 | 6.01 | 369.999 | 0.145
1548 | 9.1201e-13 | 5 | 0.025 | 0.01 | 19.7 | 10541.7 | 0.275 | 6 | 0.8 | 16 | 9 | 1.824e-05 | 1700 | 7.91 | 238.1578 | 0.055
1549 | 9.5e-13 | 10 | 0.05 | 0.01 | 55.4 | 21632.9 | 0.7 | 23 | 1.6 | 53 | 58 | 1.9e-05 | 1870 | 8.48 | 321.9963 | 0.07
1550 | 9.5e-13 | 2 | 0.01 | 0.002 | 6.9 | 5549.8 | 0.11 | 1.4 | 0.4 | 4.2 | 0.2 | 1.95e-05 | 1700 | 6.0099 | 114.3341 | 0.055
1551 | 1.1e-12 | 10 | 0.05 | 0.01 | 69.2 | 8322.4 | 0.35 | 17 | 1.25 | 42 | 41 | 2.15e-05 | 800 | 9.43 | 267.8224 | 0.035
1552 | 2.2e-12 | 5 | 0.025 | 0.01 | 26.5 | 9177.8 | 0.05 | 26 | 0.425 | 9 | 0 | 4.4e-05 | 1800 | 9.62 | 178.186 | 0.01
1553 | 9.5499e-12 | 10 | 0.05 | 0.01 | 183.2 | 15733 | 0.05 | 130 | 0.65 | 43 | 0 | 0.000191 | 1360 | 8.48 | 100.0037 | 0.005
1554 | 1.95e-12 | 5 | 0.025 | 0.01 | 21.3 | 5205.8 | 0.2 | 6 | 0.7 | 13 | 6 | 3.95e-05 | 900 | 8.48 | 228.8207 | 0.04
1555 | 5.7544e-11 | 5 | 0.025 | 0.01 | 17.4 | 11980.6 | 0.475 | 7 | 1 | 20 | 13 | 0.0011509 | 1700 | 6.96 | 267.8307 | 0.095
1556 | 1.35e-12 | 10 | 0.05 | 0.01 | 70.2 | 9878.6 | 0.9 | 32 | 1.95 | 75 | 82 | 2.7e-05 | 720 | 7.15 | 268.1685 | 0.09
1557 | 1.35e-12 | 5 | 0.025 | 0.01 | 14.4 | 9687.6 | 0.225 | 4 | 0.65 | 11 | 5 | 2.75e-05 | 1900 | 9.62 | 333.1822 | 0.045
1558 | 2.0893e-12 | 5 | 0.025 | 0.01 | 19.4 | 3633.3 | 0.275 | 5 | 0.775 | 15 | 8 | 4.1786e-05 | 600 | 8.1001 | 249.9421 | 0.055
1559 | 1.1482e-13 | 10 | 0.05 | 0.01 | 53.5 | 10000 | 0.45 | 17 | 1.3 | 42 | 42 | 2.2963e-06 | 1000 | 9.81 | 351.6762 | 0.045
1560 | 1.8e-12 | 2 | 0.01 | 0.002 | 6 | 1993 | 0.02 | 4.8 | 0.16 | 1.6 | 0 | 3.6e-05 | 900 | 8.86 | 130.3401 | 0.01
1561 | 1.2589e-11 | 2 | 0.01 | 0.002 | 5.9 | 6491.9 | 0.19 | 2 | 0.49 | 5.2 | 2 | 0.00025179 | 1800 | 5.44 | 129.6972 | 0.095
1562 | 1.95e-12 | 5 | 0.025 | 0.01 | 15.2 | 5703.5 | 1.1 | 22 | 1.775 | 52 | 39 | 3.95e-05 | 500 | 4.3 | 319.8839 | 0.22
1563 | 2.1e-12 | 5 | 0.025 | 0.01 | 31.7 | 2549.4 | 0.05 | 25 | 0.35 | 9 | 0 | 4.2e-05 | 500 | 9.6199 | 153.7696 | 0.01
1564 | 9e-13 | 10 | 0.05 | 0.01 | 57.8 | 39327.4 | 2.05 | 82 | 3.4 | 189 | 210 | 1.85e-05 | 1800 | 4.49 | 293.9993 | 0.205
1565 | 3.1623e-12 | 10 | 0.05 | 0.01 | 48.5 | 294300 | 10 | 1790 | 10 | 2549 | 2861 | 6.3246e-05 | 1500 | 0.5 | 165.9775 | 1
1566 | 2.884e-11 | 2 | 0.01 | 0.002 | 5.3 | 10794.8 | 0.75 | 9.6 | 1.18 | 22.6 | 14 | 0.00057681 | 1425 | 2.59 | 141.4687 | 0.375
1567 | 1.4e-12 | 5 | 0.025 | 0.01 | 20.1 | 6256.4 | 1.2 | 27 | 1.95 | 63 | 47 | 2.85e-05 | 500 | 3.92 | 242.4616 | 0.24
1568 | 1e-10 | 10 | 0.05 | 0.01 | 76.7 | 11217.3 | 0.25 | 21 | 1.15 | 40 | 38 | 0.002 | 1100 | 9.62 | 243.9056 | 0.025
1569 | 9.1201e-13 | 2 | 0.01 | 0.002 | 5.2 | 6288.5 | 0.32 | 2.8 | 0.62 | 7 | 3.8 | 1.824e-05 | 1500 | 4.68 | 147.2996 | 0.16
1570 | 1.35e-12 | 10 | 0.05 | 0.01 | 82.5 | 37524.6 | 5.45 | 469 | 8.35 | 1011 | 1107 | 2.7e-05 | 700 | 1.83 | 201.9154 | 0.545
1571 | 1.7e-12 | 10 | 0.05 | 0.01 | 50.4 | 58277.2 | 4.95 | 380 | 7.55 | 842 | 971 | 3.45e-05 | 1200 | 2.02 | 308.6978 | 0.495
1572 | 9e-13 | 10 | 0.05 | 0.01 | 65.4 | 15969.8 | 2.2 | 92 | 3.55 | 212 | 219 | 1.85e-05 | 700 | 4.3 | 287.6016 | 0.22
1573 | 1.05e-12 | 2 | 0.01 | 0.002 | 7.8 | 2941.9 | 0.01 | 4.4 | 0.1 | 1.8 | 0 | 2.05e-05 | 1300 | 8.6699 | 97.4226 | 0.005
1574 | 1.4e-12 | 2 | 0.01 | 0.002 | 5 | 12878 | 0.75 | 9.6 | 1.18 | 22.6 | 14 | 2.8e-05 | 1700 | 2.59 | 148.507 | 0.375
1575 | 2.05e-12 | 10 | 0.05 | 0.01 | 43.4 | 35140.3 | 2.95 | 144 | 4.55 | 334 | 353 | 4.15e-05 | 1200 | 3.35 | 392.4024 | 0.295
1576 | 1.1e-12 | 5 | 0.025 | 0.01 | 21.1 | 13256.8 | 1.925 | 58 | 2.95 | 138 | 100 | 2.15e-05 | 700 | 2.59 | 214.5693 | 0.385
1577 | 9.5e-13 | 5 | 0.025 | 0.01 | 12.8 | 39950.2 | 2.25 | 80 | 3.45 | 184 | 146 | 1.9e-05 | 1800 | 2.21 | 322.0983 | 0.45
1578 | 5.2481e-13 | 10 | 0.05 | 0.01 | 52.1 | 15522.2 | 3.15 | 164 | 4.85 | 379 | 373 | 1.0496e-05 | 500 | 3.16 | 351.9822 | 0.315
1579 | 2.2e-12 | 10 | 0.05 | 0.01 | 90.5 | 45841.1 | 9.35 | 1167 | 10 | 2057 | 2181 | 4.45e-05 | 500 | 1.07 | 179.9266 | 0.935
1580 | 2.1e-12 | 5 | 0.025 | 0.01 | 28.1 | 11835.1 | 1.2 | 29 | 2.025 | 68 | 53 | 4.2e-05 | 900 | 3.73 | 165.9579 | 0.24
1581 | 3.6308e-12 | 2 | 0.01 | 0.002 | 6 | 3185.1 | 0.01 | 4.2 | 0.13 | 1.4 | 0 | 7.2616e-05 | 1500 | 9.2399 | 129.585 | 0.005
1582 | 5.0119e-11 | 10 | 0.05 | 0.01 | 142.5 | 13286.7 | 0.1 | 122 | 0.8 | 45 | 16 | 0.0010024 | 1200 | 8.86 | 130.0222 | 0.01
1583 | 1.35e-12 | 10 | 0.05 | 0.01 | 45.9 | 40593.1 | 6.9 | 747 | 10 | 1416 | 1562 | 2.75e-05 | 600 | 1.45 | 364.9766 | 0.69
1584 | 1.5136e-13 | 10 | 0.05 | 0.01 | 60.9 | 22323.6 | 0.75 | 25 | 1.7 | 63 | 67 | 3.0271e-06 | 1800 | 7.91 | 292.0167 | 0.075
1585 | 1.8e-12 | 5 | 0.025 | 0.01 | 19.9 | 3341.3 | 0.375 | 6 | 0.925 | 18 | 12 | 3.6e-05 | 500 | 7.34 | 244.0077 | 0.075
1586 | 1.35e-12 | 10 | 0.05 | 0.01 | 57.4 | 57424.4 | 6.1 | 557 | 9.35 | 1095 | 1289 | 2.65e-05 | 960 | 1.64 | 263.0366 | 0.61
1587 | 1.0965e-11 | 5 | 0.025 | 0.01 | 23.9 | 25123.2 | 3.05 | 148 | 4.675 | 303 | 251 | 0.0002193 | 840 | 1.64 | 183.7362 | 0.61
1588 | 3.9811e-13 | 10 | 0.05 | 0.01 | 55.2 | 40357.6 | 3.1 | 160 | 4.85 | 367 | 399 | 7.9621e-06 | 1300 | 3.16 | 298.2568 | 0.31
1589 | 1.8197e-12 | 5 | 0.025 | 0.01 | 34 | 13765.9 | 0.225 | 7 | 0.85 | 20 | 9 | 3.6394e-05 | 1900 | 6.77 | 135.9353 | 0.045
1590 | 4.1687e-12 | 5 | 0.025 | 0.01 | 38.1 | 9313.3 | 1.45 | 40 | 2.4 | 96 | 75 | 8.3374e-05 | 600 | 3.16 | 123.8559 | 0.29
1591 | 1.95e-12 | 10 | 0.05 | 0.01 | 140 | 27748.8 | 0.7 | 39 | 2.05 | 99 | 113 | 3.85e-05 | 1700 | 6.01 | 122.4453 | 0.07
1592 | 1.7e-12 | 5 | 0.025 | 0.01 | 14 | 10924.3 | 1.05 | 21 | 1.7 | 48 | 36 | 3.45e-05 | 1000 | 4.49 | 339.4414 | 0.21
1593 | 1.7e-12 | 10 | 0.05 | 0.01 | 115.4 | 6201 | 0.3 | 31 | 1.35 | 59 | 56 | 3.35e-05 | 500 | 7.91 | 163.5639 | 0.03
1594 | 1.1482e-13 | 10 | 0.05 | 0.01 | 51.8 | 20366.8 | 0.7 | 22 | 1.55 | 51 | 55 | 2.2963e-06 | 1800 | 8.67 | 346.3299 | 0.07
1595 | 1.45e-12 | 10 | 0.05 | 0.01 | 120.3 | 41872 | 6.1 | 580 | 9.35 | 1161 | 1329 | 2.9e-05 | 700 | 1.64 | 136.0082 | 0.61
1596 | 1.45e-12 | 5 | 0.025 | 0.01 | 16.7 | 11261.5 | 1.225 | 26 | 1.95 | 63 | 47 | 2.95e-05 | 900 | 3.92 | 284.8229 | 0.245
1597 | 1.95e-12 | 10 | 0.05 | 0.01 | 159.6 | 21150.9 | 1.25 | 61 | 2.8 | 162 | 185 | 3.95e-05 | 1050 | 4.87 | 113.4475 | 0.125
1598 | 1.35e-12 | 10 | 0.05 | 0.01 | 84.8 | 11799 | 1.25 | 48 | 2.5 | 115 | 125 | 2.7e-05 | 700 | 5.82 | 220.0095 | 0.125
1599 | 2.6303e-13 | 10 | 0.05 | 0.01 | 104.2 | 13016.9 | 0.3 | 28 | 1.3 | 55 | 51 | 5.2605e-06 | 1100 | 8.29 | 178.0367 | 0.03
1600 | 9.1201e-13 | 10 | 0.05 | 0.01 | 93.5 | 22483.7 | 0.35 | 22 | 1.35 | 53 | 54 | 1.824e-05 | 1900 | 8.29 | 190.0657 | 0.035
1601 | 3.6308e-12 | 10 | 0.05 | 0.01 | 96.5 | 22587.1 | 0.55 | 28 | 1.7 | 70 | 76 | 7.2616e-05 | 1690 | 7.34 | 184.0726 | 0.055
1602 | 1.0471e-12 | 10 | 0.05 | 0.01 | 115 | 6941 | 0.2 | 44 | 1.2 | 51 | 44 | 2.0943e-05 | 600 | 8.48 | 165.9943 | 0.02
1603 | 1.7e-12 | 10 | 0.05 | 0.01 | 69.6 | 27376.7 | 2.15 | 86 | 3.5 | 202 | 217 | 3.35e-05 | 1200 | 4.3 | 246.2254 | 0.215
1604 | 1.9953e-13 | 5 | 0.025 | 0.01 | 13.3 | 3955.6 | 0.675 | 10 | 1.2 | 26 | 19 | 3.9905e-06 | 500 | 6.2001 | 364.0084 | 0.135
1605 | 1.1e-12 | 5 | 0.025 | 0.01 | 12.6 | 5462.1 | 1.075 | 20 | 1.7 | 46 | 33 | 2.15e-05 | 500 | 4.49 | 372.7797 | 0.215
1606 | 9.5499e-12 | 5 | 0.025 | 0.01 | 17.7 | 8114.9 | 0.775 | 14 | 1.375 | 32 | 24 | 0.000191 | 900 | 5.44 | 268.122 | 0.155
1607 | 6.6069e-11 | 5 | 0.025 | 0.01 | 35.3 | 5784.2 | 0.05 | 34 | 0.475 | 11 | 0 | 0.0013214 | 1000 | 8.48 | 135.9446 | 0.01
1608 | 2.05e-12 | 10 | 0.05 | 0.01 | 29.7 | 215820 | 10 | 2031 | 10 | 2851 | 3094 | 4.15e-05 | 1100 | 0.5 | 325.8032 | 1
1609 | 1.25e-12 | 5 | 0.025 | 0.01 | 17.2 | 4577.3 | 0.175 | 4 | 0.625 | 10 | 4 | 2.5e-05 | 880 | 9.43 | 280.627 | 0.035
1610 | 4.3652e-11 | 5 | 0.025 | 0.01 | 24.5 | 6043.1 | 0.825 | 17 | 1.525 | 40 | 31 | 0.00087303 | 600 | 4.87 | 195.6275 | 0.165
1611 | 6.6069e-11 | 2 | 0.01 | 0.002 | 5.9 | 5696.1 | 0.12 | 1.4 | 0.39 | 3.8 | 0.4 | 0.0013214 | 1800 | 6.2 | 130.1932 | 0.06
1612 | 1.1e-12 | 10 | 0.05 | 0.01 | 59.8 | 26424.2 | 3.35 | 181 | 5.15 | 423 | 437 | 2.2e-05 | 800 | 2.97 | 292.0636 | 0.335
1613 | 1.15e-12 | 5 | 0.025 | 0.01 | 24.6 | 11226.7 | 0.275 | 7 | 0.85 | 17 | 10 | 2.3e-05 | 1680 | 7.34 | 190.1091 | 0.055
1614 | 2.05e-12 | 5 | 0.025 | 0.01 | 20.8 | 10266.3 | 1.05 | 23 | 1.75 | 53 | 40 | 4.15e-05 | 900 | 4.3 | 228.6094 | 0.21
1615 | 1.1e-12 | 5 | 0.025 | 0.01 | 15.8 | 9831.8 | 1.05 | 20 | 1.7 | 46 | 34 | 2.15e-05 | 900 | 4.49 | 291.165 | 0.21
1616 | 1.95e-12 | 5 | 0.025 | 0.01 | 42.9 | 17110.5 | 0.8 | 21 | 1.65 | 52 | 41 | 3.95e-05 | 1500 | 4.3 | 107.4544 | 0.16
1617 | 1.4454e-11 | 5 | 0.025 | 0.01 | 13.3 | 14569.3 | 2.475 | 99 | 3.775 | 226 | 163 | 0.00028909 | 600 | 2.02 | 346.2182 | 0.495
1618 | 1.9953e-13 | 10 | 0.05 | 0.01 | 152.6 | 31364.1 | 0.8 | 45 | 2.2 | 118 | 133 | 3.9905e-06 | 1800 | 5.63 | 112.0356 | 0.08
1619 | 1.75e-12 | 5 | 0.025 | 0.01 | 16.8 | 14306.3 | 2.075 | 70 | 3.175 | 163 | 117 | 3.5e-05 | 700 | 2.4 | 274.4218 | 0.415
1620 | 1.75e-12 | 5 | 0.025 | 0.01 | 19.9 | 8161.4 | 0.625 | 10 | 1.2 | 26 | 20 | 3.5e-05 | 1000 | 6.01 | 238.4272 | 0.125
1621 | 7.9433e-13 | 10 | 0.05 | 0.01 | 106.8 | 23011.1 | 0.3 | 31 | 1.3 | 57 | 53 | 1.5887e-05 | 1900 | 8.1 | 166.0081 | 0.03
1622 | 1.95e-12 | 5 | 0.025 | 0.01 | 11.6 | 80263.6 | 5 | 344 | 5 | 559 | 527 | 3.85e-05 | 1440 | 0.88 | 300.8577 | 1
1623 | 1.1e-12 | 10 | 0.05 | 0.01 | 90.8 | 29283.6 | 2.85 | 146 | 4.55 | 339 | 367 | 2.25e-05 | 1000 | 3.35 | 194.296 | 0.285
1624 | 3.3113e-11 | 10 | 0.05 | 0.01 | 40.9 | 57705.9 | 4.5 | 317 | 6.9 | 717 | 815 | 0.00066226 | 1300 | 2.21 | 375.7099 | 0.45
1625 | 1.1e-12 | 10 | 0.05 | 0.01 | 49.6 | 174196.3 | 9.35 | 876 | 10 | 1565 | 1948 | 2.25e-05 | 1900 | 1.07 | 218.8928 | 0.935
1626 | 2e-12 | 10 | 0.05 | 0.01 | 56.4 | 26116.5 | 1.35 | 45 | 2.45 | 105 | 115 | 4e-05 | 1600 | 6.01 | 310.0869 | 0.135
1627 | 1.7378e-13 | 10 | 0.05 | 0.01 | 49.4 | 58860 | 4.15 | 265 | 6.35 | 614 | 705 | 3.4756e-06 | 1440 | 2.4 | 309.6904 | 0.415
1628 | 1.35e-12 | 10 | 0.05 | 0.01 | 97.4 | 6941 | 0.3 | 31 | 1.35 | 52 | 51 | 2.75e-05 | 600 | 8.48 | 199.6186 | 0.03
1629 | 2.2e-12 | 5 | 0.025 | 0.01 | 23.2 | 10749.1 | 0.15 | 6 | 0.625 | 12 | 3 | 4.4e-05 | 1900 | 8.67 | 202.0325 | 0.03
1630 | 1.75e-12 | 10 | 0.05 | 0.01 | 63.1 | 14490.4 | 1.1 | 36 | 2.1 | 86 | 92 | 3.5e-05 | 1000 | 6.77 | 292.0048 | 0.11
1631 | 7.2444e-12 | 10 | 0.05 | 0.01 | 48.1 | 15175.7 | 0.65 | 19 | 1.5 | 48 | 50 | 0.00014489 | 1400 | 9.05 | 381.8606 | 0.065
1632 | 9.1201e-13 | 5 | 0.025 | 0.01 | 16.7 | 6241.8 | 0.175 | 4 | 0.625 | 10 | 4 | 1.824e-05 | 1200 | 9.43 | 286.725 | 0.035
1633 | 2.05e-12 | 10 | 0.05 | 0.01 | 60.3 | 15649.6 | 1.1 | 36 | 2.15 | 82 | 90 | 4.05e-05 | 1080 | 6.77 | 300.2344 | 0.11
1634 | 1.6596e-11 | 10 | 0.05 | 0.01 | 121.9 | 10454.7 | 1.05 | 48 | 2.45 | 120 | 135 | 0.00033192 | 600 | 5.63 | 154.0158 | 0.105
1635 | 3.8019e-11 | 2 | 0.01 | 0.002 | 7.3 | 16082 | 1.08 | 19.4 | 1.67 | 42.2 | 28.2 | 0.00076038 | 1500 | 1.83 | 100.2269 | 0.54
1636 | 1.65e-12 | 10 | 0.05 | 0.01 | 79.1 | 9755.8 | 0.35 | 18 | 1.3 | 46 | 45 | 3.3e-05 | 900 | 9.05 | 238.1329 | 0.035
1637 | 4.3652e-11 | 10 | 0.05 | 0.01 | 112.8 | 19060.9 | 0.35 | 24 | 1.45 | 60 | 62 | 0.00087303 | 1500 | 7.72 | 159.9786 | 0.035
1638 | 1.65e-12 | 5 | 0.025 | 0.01 | 20.3 | 56826.2 | 3.05 | 141 | 4.675 | 278 | 261 | 3.3e-05 | 1900 | 1.64 | 189.8848 | 0.61
1639 | 5.7544e-11 | 10 | 0.05 | 0.01 | 54.1 | 108248.3 | 6.9 | 650 | 10 | 1167 | 1510 | 0.0011509 | 1600 | 1.45 | 237.8561 | 0.69
1640 | 1.15e-12 | 10 | 0.05 | 0.01 | 128.6 | 26082.7 | 0.5 | 33 | 1.7 | 82 | 86 | 2.3e-05 | 1800 | 6.77 | 136.0147 | 0.05
1641 | 1.0471e-12 | 2 | 0.01 | 0.002 | 5.5 | 3991.5 | 0.12 | 1.4 | 0.39 | 3.6 | 0.4 | 2.0943e-05 | 1300 | 6.3901 | 140.8137 | 0.06
1642 | 1.6596e-11 | 10 | 0.05 | 0.01 | 49.4 | 113652.4 | 6.1 | 520 | 9.35 | 973 | 1312 | 0.00033192 | 1900 | 1.64 | 256.0349 | 0.61
1643 | 2.15e-12 | 5 | 0.025 | 0.01 | 21.7 | 18938.2 | 1.9 | 60 | 2.95 | 140 | 104 | 4.3e-05 | 1000 | 2.59 | 208.0136 | 0.38
1644 | 1.05e-12 | 10 | 0.05 | 0.01 | 64.8 | 22551.7 | 0.95 | 32 | 2 | 78 | 85 | 2.05e-05 | 1600 | 6.96 | 267.6359 | 0.095
1645 | 1.2589e-11 | 5 | 0.025 | 0.01 | 38.1 | 9213.8 | 0.05 | 28 | 0.35 | 10 | 0 | 0.00025179 | 1700 | 9.05 | 123.9141 | 0.01
1646 | 3.9811e-13 | 10 | 0.05 | 0.01 | 58.2 | 28028.6 | 1.7 | 60 | 2.85 | 137 | 150 | 7.9621e-06 | 1500 | 5.25 | 298.0052 | 0.17
1647 | 1.5e-12 | 10 | 0.05 | 0.01 | 142.4 | 23896.2 | 1.45 | 71 | 3 | 177 | 201 | 3.05e-05 | 1140 | 4.68 | 126.0862 | 0.145
1648 | 1.8e-12 | 5 | 0.025 | 0.01 | 20.5 | 13127.7 | 1.125 | 24 | 1.85 | 56 | 43 | 3.6e-05 | 1100 | 4.11 | 226.1207 | 0.225
1649 | 1.7e-12 | 10 | 0.05 | 0.01 | 84.7 | 178363.6 | 10 | 1106 | 10 | 1850 | 2187 | 3.35e-05 | 1600 | 0.88 | 122.1403 | 1
1650 | 1.8e-12 | 10 | 0.05 | 0.01 | 100.9 | 102365.2 | 10 | 1831 | 10 | 2722 | 2898 | 3.65e-05 | 720 | 0.69 | 131.798 | 1
1651 | 2.2e-12 | 5 | 0.025 | 0.01 | 30.7 | 9177.8 | 0.05 | 25 | 0.35 | 10 | 0 | 4.4e-05 | 1800 | 9.62 | 153.8088 | 0.01
1652 | 1.3183e-13 | 5 | 0.025 | 0.01 | 35.7 | 12685.3 | 0.175 | 6 | 0.775 | 18 | 6 | 2.6365e-06 | 1800 | 6.96 | 130.112 | 0.035
1653 | 1.1e-12 | 10 | 0.05 | 0.01 | 48 | 18837.5 | 1.2 | 36 | 2.2 | 82 | 88 | 2.15e-05 | 1300 | 6.77 | 367.776 | 0.12
1654 | 3.9811e-13 | 5 | 0.025 | 0.01 | 14.1 | 9699.2 | 1.4 | 32 | 2.15 | 77 | 55 | 7.9621e-06 | 700 | 3.54 | 334.0662 | 0.28
1655 | 1.95e-12 | 10 | 0.05 | 0.01 | 80.3 | 12136.1 | 1.3 | 50 | 2.5 | 117 | 126 | 3.95e-05 | 720 | 5.82 | 234.9481 | 0.13
1656 | 3.1623e-12 | 10 | 0.05 | 0.01 | 112 | 20532.6 | 1.95 | 86 | 3.45 | 204 | 228 | 6.3246e-05 | 900 | 4.3 | 160.0586 | 0.195
1657 | 1.9055e-11 | 10 | 0.05 | 0.01 | 48.3 | 14393.9 | 0.7 | 21 | 1.55 | 49 | 53 | 0.00038109 | 1300 | 8.86 | 381.6501 | 0.07
1658 | 2.05e-12 | 10 | 0.05 | 0.01 | 69.2 | 46566.5 | 3.1 | 159 | 4.85 | 367 | 415 | 4.15e-05 | 1500 | 3.16 | 234.8164 | 0.31
1659 | 9.5e-13 | 10 | 0.05 | 0.01 | 57.7 | 50246.3 | 6.1 | 574 | 9.35 | 1137 | 1309 | 1.9e-05 | 840 | 1.64 | 274.1748 | 0.61
1660 | 1.55e-12 | 10 | 0.05 | 0.01 | 52.2 | 44710.5 | 2.6 | 115 | 4.1 | 264 | 293 | 3.1e-05 | 1700 | 3.73 | 309.8467 | 0.26
1661 | 6.0256e-13 | 5 | 0.025 | 0.01 | 41.8 | 10819.9 | 0.4 | 12 | 1.175 | 31 | 21 | 1.2051e-05 | 1200 | 5.44 | 112.0957 | 0.08
1662 | 3.1623e-12 | 10 | 0.05 | 0.01 | 88.6 | 27748.8 | 1.1 | 44 | 2.3 | 107 | 118 | 6.3246e-05 | 1700 | 6.01 | 195.9929 | 0.11
1663 | 1.9953e-13 | 10 | 0.05 | 0.01 | 67.6 | 119186.9 | 9.35 | 963 | 10 | 1710 | 2004 | 3.9905e-06 | 1300 | 1.07 | 183.8844 | 0.935
1664 | 2.3988e-12 | 10 | 0.05 | 0.01 | 96.3 | 30733.9 | 3 | 163 | 4.8 | 375 | 405 | 4.7977e-05 | 990 | 3.16 | 178.0147 | 0.3
1665 | 2.05e-12 | 5 | 0.025 | 0.01 | 13.3 | 10976.2 | 0.525 | 7 | 1 | 18 | 13 | 4.05e-05 | 1600 | 7.15 | 347.7496 | 0.105
1666 | 1.8e-12 | 10 | 0.05 | 0.01 | 89.6 | 32459.6 | 1.35 | 52 | 2.65 | 125 | 146 | 3.6e-05 | 1800 | 5.44 | 189.9214 | 0.135
1667 | 1.55e-12 | 5 | 0.025 | 0.01 | 16.1 | 14954.3 | 3.05 | 151 | 4.675 | 311 | 243 | 3.1e-05 | 500 | 1.64 | 285.5002 | 0.61
1668 | 9.5e-13 | 5 | 0.025 | 0.01 | 12.5 | 10819.9 | 0.825 | 13 | 1.4 | 32 | 24 | 1.9e-05 | 1200 | 5.44 | 374.8479 | 0.165
1669 | 4.7863e-12 | 2 | 0.01 | 0.002 | 6 | 10721.3 | 1.09 | 19.4 | 1.67 | 42.8 | 27.6 | 9.5726e-05 | 1000 | 1.83 | 125.0071 | 0.545
1670 | 4.3652e-11 | 10 | 0.05 | 0.01 | 35.3 | 272973.9 | 10 | 1311 | 10 | 2023 | 2390 | 0.00087303 | 1920 | 0.69 | 238.2689 | 1
1671 | 2.05e-12 | 10 | 0.05 | 0.01 | 51.7 | 62144.8 | 4.5 | 311 | 6.9 | 703 | 816 | 4.05e-05 | 1400 | 2.21 | 288.6777 | 0.45
1672 | 5.2481e-13 | 5 | 0.025 | 0.01 | 30 | 32195 | 1.875 | 58 | 2.95 | 137 | 110 | 1.0496e-05 | 1700 | 2.59 | 141.9673 | 0.375
1673 | 1.85e-12 | 10 | 0.05 | 0.01 | 57.5 | 21800 | 0.75 | 23 | 1.7 | 58 | 63 | 3.7e-05 | 1800 | 8.1 | 310.0054 | 0.075
1674 | 1.3e-12 | 5 | 0.025 | 0.01 | 16.5 | 18251.2 | 1.075 | 21 | 1.775 | 51 | 39 | 2.6e-05 | 1600 | 4.3 | 274.4203 | 0.215
1675 | 1.1e-12 | 10 | 0.05 | 0.01 | 55.6 | 12623.2 | 1.65 | 55 | 2.75 | 130 | 136 | 2.2e-05 | 700 | 5.44 | 334.269 | 0.165
1676 | 1.1482e-13 | 10 | 0.05 | 0.01 | 45.1 | 29621.7 | 1.6 | 52 | 2.7 | 119 | 129 | 2.2963e-06 | 1700 | 5.63 | 381.9273 | 0.16
1677 | 1.95e-12 | 5 | 0.025 | 0.01 | 17.4 | 16386.4 | 1.025 | 19 | 1.675 | 47 | 37 | 3.95e-05 | 1500 | 4.49 | 265.8068 | 0.205
1678 | 2.1e-12 | 5 | 0.025 | 0.01 | 36 | 11360.8 | 0.5 | 12 | 1.225 | 32 | 22 | 4.2e-05 | 1260 | 5.44 | 129.8265 | 0.1
1679 | 1.1e-12 | 5 | 0.025 | 0.01 | 24.2 | 37524.6 | 2.725 | 114 | 4.175 | 246 | 207 | 2.15e-05 | 1400 | 1.83 | 168.1759 | 0.545
1680 | 7.9433e-13 | 5 | 0.025 | 0.01 | 14.3 | 3720.6 | 0.4 | 6 | 0.875 | 15 | 11 | 1.5887e-05 | 600 | 7.91 | 338.9397 | 0.08
1681 | 1.2e-12 | 5 | 0.025 | 0.01 | 15.8 | 9693.7 | 0.9 | 15 | 1.5 | 37 | 28 | 2.4e-05 | 1000 | 5.06 | 298.1301 | 0.18
1682 | 2.6303e-13 | 10 | 0.05 | 0.01 | 57.2 | 31939.5 | 2.2 | 88 | 3.55 | 201 | 219 | 5.2605e-06 | 1400 | 4.3 | 298.159 | 0.22
1683 | 1.25e-12 | 5 | 0.025 | 0.01 | 19.7 | 5967.2 | 1.15 | 24 | 1.85 | 56 | 43 | 2.5e-05 | 500 | 4.11 | 243.3816 | 0.23
1684 | 7.9433e-13 | 10 | 0.05 | 0.01 | 57.7 | 16608.4 | 0.6 | 20 | 1.5 | 49 | 52 | 1.5887e-05 | 1500 | 8.86 | 316.2482 | 0.06
1685 | 1.6e-12 | 10 | 0.05 | 0.01 | 57.6 | 30555.7 | 5.45 | 475 | 8.35 | 1029 | 1086 | 3.2e-05 | 570 | 1.83 | 297.8458 | 0.545
1686 | 1.05e-12 | 10 | 0.05 | 0.01 | 53.7 | 20554.3 | 1.75 | 59 | 2.9 | 138 | 147 | 2.1e-05 | 1100 | 5.25 | 333.7955 | 0.175
1687 | 9.5e-13 | 5 | 0.025 | 0.01 | 30.4 | 3270 | 0.125 | 6 | 0.65 | 14 | 2 | 1.95e-05 | 540 | 8.1 | 163.9889 | 0.025
1688 | 2.1e-12 | 2 | 0.01 | 0.002 | 7.4 | 2664.4 | 0.02 | 5.8 | 0.16 | 2.2 | 0 | 4.25e-05 | 1100 | 8.1001 | 106.5895 | 0.01
1689 | 1.05e-12 | 10 | 0.05 | 0.01 | 35.5 | 128464.3 | 7.95 | 770 | 10 | 1368 | 1708 | 2.1e-05 | 1650 | 1.26 | 340.3449 | 0.795
1690 | 3.8019e-11 | 5 | 0.025 | 0.01 | 17.9 | 66178.6 | 3.975 | 219 | 5 | 395 | 376 | 0.00076038 | 1700 | 1.26 | 207.8511 | 0.795
1691 | 4.3652e-11 | 5 | 0.025 | 0.01 | 19.3 | 10165.8 | 0.325 | 6 | 0.85 | 16 | 10 | 0.00087303 | 1600 | 7.72 | 243.5235 | 0.065
1692 | 1.35e-12 | 5 | 0.025 | 0.01 | 16.3 | 26465.8 | 1.775 | 52 | 2.75 | 122 | 93 | 2.75e-05 | 1500 | 2.78 | 272.7854 | 0.355
1693 | 2.1e-12 | 10 | 0.05 | 0.01 | 52.1 | 35890.2 | 6.1 | 586 | 9.35 | 1181 | 1295 | 4.2e-05 | 600 | 1.64 | 321.9228 | 0.61
1694 | 3.6308e-12 | 10 | 0.05 | 0.01 | 79 | 34008 | 1.5 | 59 | 2.8 | 136 | 155 | 7.2616e-05 | 1820 | 5.25 | 213.9949 | 0.15
1695 | 9.5499e-12 | 5 | 0.025 | 0.01 | 31.4 | 21481.8 | 1 | 24 | 1.8 | 55 | 45 | 0.000191 | 1800 | 4.11 | 142.1231 | 0.2
1696 | 1.9e-12 | 10 | 0.05 | 0.01 | 66.5 | 16953.8 | 1.05 | 34 | 2.1 | 85 | 92 | 3.8e-05 | 1170 | 6.77 | 273.9665 | 0.105
1697 | 2.1e-12 | 2 | 0.01 | 0.002 | 6.2 | 4690 | 0.03 | 1.8 | 0.25 | 2.4 | 0 | 4.2e-05 | 1800 | 7.5301 | 124.4944 | 0.015
1698 | 2.15e-12 | 10 | 0.05 | 0.01 | 50.3 | 64177.6 | 9.35 | 1114 | 10 | 1960 | 2126 | 4.35e-05 | 700 | 1.07 | 301.5529 | 0.935
1699 | 1.45e-12 | 10 | 0.05 | 0.01 | 88.7 | 20554.3 | 1.5 | 59 | 2.8 | 138 | 154 | 2.9e-05 | 1100 | 5.25 | 202.0836 | 0.15
1700 | 7.2444e-12 | 10 | 0.05 | 0.01 | 74.7 | 11568.4 | 0.5 | 23 | 1.45 | 53 | 56 | 0.00014489 | 1000 | 8.48 | 250.025 | 0.05
1701 | 9.5499e-12 | 10 | 0.05 | 0.01 | 96.5 | 15501.1 | 0.25 | 21 | 1.15 | 47 | 42 | 0.000191 | 1400 | 8.86 | 190.0534 | 0.025
1702 | 1.95e-12 | 10 | 0.05 | 0.01 | 49.8 | 25412.6 | 1.75 | 58 | 2.9 | 138 | 147 | 3.9e-05 | 1360 | 5.25 | 352.2669 | 0.175
1703 | 2.2909e-13 | 5 | 0.025 | 0.01 | 37.3 | 36672.9 | 4.675 | 295 | 5 | 522 | 468 | 4.5817e-06 | 800 | 1.07 | 112.0463 | 0.935
1704 | 1.4e-12 | 5 | 0.025 | 0.01 | 26.9 | 6288.5 | 0.875 | 18 | 1.575 | 45 | 34 | 2.85e-05 | 600 | 4.68 | 181.1424 | 0.175
1705 | 6.3096e-12 | 5 | 0.025 | 0.01 | 29.3 | 37730.8 | 2.225 | 80 | 3.45 | 185 | 150 | 0.00012619 | 1700 | 2.21 | 142.0109 | 0.445
1706 | 1.95e-12 | 2 | 0.01 | 0.002 | 5.6 | 26471.4 | 1.59 | 37.4 | 2 | 69.6 | 53.4 | 3.85e-05 | 1700 | 1.26 | 123.1281 | 0.795
1707 | 1.85e-12 | 10 | 0.05 | 0.01 | 50.2 | 9493.5 | 1.4 | 45 | 2.4 | 104 | 107 | 3.75e-05 | 600 | 6.2 | 380.7663 | 0.14
1708 | 1.75e-12 | 10 | 0.05 | 0.01 | 76.2 | 57166.2 | 3.5 | 201 | 5.5 | 464 | 540 | 3.5e-05 | 1620 | 2.78 | 202.0796 | 0.35
1709 | 1.9953e-13 | 10 | 0.05 | 0.01 | 75.4 | 26186.9 | 1.75 | 68 | 3.05 | 159 | 176 | 3.9905e-06 | 1300 | 4.87 | 231.8769 | 0.175
1710 | 1.4e-12 | 10 | 0.05 | 0.01 | 65.6 | 15121.6 | 0.8 | 27 | 1.75 | 66 | 72 | 2.85e-05 | 1190 | 7.72 | 285.0634 | 0.08
1711 | 1.1e-12 | 5 | 0.025 | 0.01 | 12.3 | 4228.4 | 0.575 | 8 | 1.05 | 19 | 14 | 2.15e-05 | 600 | 6.9601 | 384.1497 | 0.115
1712 | 7.5858e-11 | 2 | 0.01 | 0.002 | 6.2 | 6131.3 | 0.19 | 1.8 | 0.49 | 4.8 | 1.8 | 0.0015172 | 1700 | 5.44 | 123.6351 | 0.095
1713 | 1.45e-12 | 10 | 0.05 | 0.01 | 91.8 | 50603.6 | 4.5 | 318 | 6.9 | 725 | 824 | 2.9e-05 | 1140 | 2.21 | 172.0868 | 0.45
1714 | 1.25e-12 | 10 | 0.05 | 0.01 | 138.3 | 10143.3 | 0.45 | 29 | 1.7 | 83 | 85 | 2.5e-05 | 700 | 6.77 | 135.9508 | 0.045
1715 | 1.55e-12 | 10 | 0.05 | 0.01 | 52.9 | 8493.5 | 0.6 | 19 | 1.45 | 45 | 48 | 3.1e-05 | 800 | 9.24 | 358.2032 | 0.06
1716 | 9.5499e-12 | 5 | 0.025 | 0.01 | 11.2 | 70071.4 | 3.975 | 217 | 5 | 391 | 373 | 0.000191 | 1800 | 1.26 | 327.4487 | 0.795
1717 | 1.2023e-12 | 5 | 0.025 | 0.01 | 15.9 | 4213.9 | 0.725 | 12 | 1.275 | 28 | 22 | 2.4045e-05 | 500 | 5.82 | 304.1047 | 0.145
1718 | 1.35e-12 | 10 | 0.05 | 0.01 | 97.3 | 13855.9 | 2.65 | 128 | 4.3 | 300 | 310 | 2.65e-05 | 500 | 3.54 | 186.406 | 0.265
1719 | 1.05e-12 | 5 | 0.025 | 0.01 | 20 | 12601.8 | 0.825 | 15 | 1.475 | 36 | 28 | 2.05e-05 | 1300 | 5.06 | 226.8082 | 0.165
1720 | 5.0119e-11 | 10 | 0.05 | 0.01 | 169.9 | 32772.8 | 1.4 | 74 | 3.05 | 182 | 217 | 0.0010024 | 1500 | 4.49 | 100.025 | 0.14
1721 | 1.1e-12 | 2 | 0.01 | 0.002 | 7.3 | 4544.1 | 0.02 | 7 | 0.22 | 2.4 | 0 | 2.15e-05 | 1700 | 7.3401 | 103.4047 | 0.01
1722 | 3.6308e-12 | 10 | 0.05 | 0.01 | 76.2 | 57424.4 | 6.1 | 566 | 9.35 | 1115 | 1321 | 7.2616e-05 | 960 | 1.64 | 201.8789 | 0.61
1723 | 1.7e-12 | 10 | 0.05 | 0.01 | 99.3 | 49239.4 | 3.75 | 228 | 5.9 | 530 | 607 | 3.35e-05 | 1300 | 2.59 | 157.5988 | 0.375
1724 | 1.1482e-13 | 10 | 0.05 | 0.01 | 96.7 | 8427.8 | 1.2 | 47 | 2.45 | 113 | 125 | 2.2963e-06 | 500 | 5.82 | 196.017 | 0.12
1725 | 6.0256e-13 | 5 | 0.025 | 0.01 | 37.9 | 9940.2 | 0.05 | 35 | 0.475 | 12 | 0 | 1.2051e-05 | 1680 | 8.29 | 124.1423 | 0.01
1726 | 2.1878e-11 | 10 | 0.05 | 0.01 | 107 | 31029.2 | 2.05 | 94 | 3.6 | 223 | 251 | 0.00043755 | 1300 | 4.11 | 160.0107 | 0.205
1727 | 1.95e-12 | 10 | 0.05 | 0.01 | 107.8 | 20872.3 | 0.75 | 33 | 1.95 | 88 | 98 | 3.95e-05 | 1400 | 6.58 | 168.1706 | 0.075
1728 | 1.7e-12 | 10 | 0.05 | 0.01 | 52.2 | 8019.1 | 1.05 | 31 | 2 | 75 | 78 | 3.45e-05 | 600 | 7.34 | 369.1747 | 0.105
1729 | 1.2589e-11 | 10 | 0.05 | 0.01 | 93 | 10422.3 | 0.55 | 26 | 1.65 | 68 | 72 | 0.00025179 | 800 | 7.53 | 201.9073 | 0.055
1730 | 1.05e-12 | 2 | 0.01 | 0.002 | 6.9 | 3543.1 | 0.01 | 4.6 | 0.12 | 1.8 | 0 | 2.1e-05 | 1600 | 8.86 | 112.4869 | 0.005
1731 | 1.9e-12 | 10 | 0.05 | 0.01 | 154.1 | 17352.6 | 0.1 | 134 | 0.85 | 45 | 19 | 3.8e-05 | 1500 | 8.48 | 118.0126 | 0.01
1732 | 5.4954e-12 | 10 | 0.05 | 0.01 | 77.6 | 19541.8 | 0.7 | 28 | 1.75 | 66 | 74 | 0.00010991 | 1500 | 7.53 | 232.0423 | 0.07
1733 | 1.4e-12 | 5 | 0.025 | 0.01 | 12.7 | 66886.4 | 5 | 361 | 5 | 584 | 541 | 2.8e-05 | 1200 | 0.88 | 292.186 | 1
1734 | 6.6069e-11 | 5 | 0.025 | 0.01 | 30.8 | 8061.3 | 0.125 | 6 | 0.65 | 15 | 3 | 0.0013214 | 1300 | 7.91 | 154.1224 | 0.025
1735 | 6.6069e-11 | 5 | 0.025 | 0.01 | 18.2 | 7120.2 | 0.6 | 11 | 1.175 | 24 | 19 | 0.0013214 | 900 | 6.2 | 261.993 | 0.12
1736 | 1.2589e-11 | 2 | 0.01 | 0.002 | 6.3 | 2537.1 | 0.05 | 1.4 | 0.3 | 3 | 0 | 0.00025179 | 900 | 6.9599 | 123.8042 | 0.025
1737 | 1.2e-12 | 5 | 0.025 | 0.01 | 14.5 | 11563.6 | 0.425 | 7 | 0.9 | 16 | 12 | 2.45e-05 | 1820 | 7.72 | 328.7314 | 0.085
1738 | 1.3804e-12 | 5 | 0.025 | 0.01 | 34.4 | 20756.1 | 0.8 | 20 | 1.6 | 47 | 37 | 2.7608e-05 | 1900 | 4.49 | 130.1499 | 0.16
1739 | 2.5119e-11 | 10 | 0.05 | 0.01 | 44.2 | 30831.4 | 1.75 | 59 | 2.9 | 137 | 147 | 0.00050238 | 1650 | 5.25 | 387.6845 | 0.175
1740 | 8.7096e-11 | 10 | 0.05 | 0.01 | 61.1 | 8427.8 | 1.45 | 49 | 2.55 | 115 | 120 | 0.0017419 | 500 | 5.82 | 310.227 | 0.145
1741 | 1.3804e-12 | 10 | 0.05 | 0.01 | 142.2 | 13720.3 | 0.3 | 40 | 1.5 | 72 | 70 | 2.7608e-05 | 1000 | 7.15 | 130.0359 | 0.03
1742 | 1.55e-12 | 10 | 0.05 | 0.01 | 85.6 | 43260.1 | 1.9 | 81 | 3.3 | 187 | 216 | 3.15e-05 | 1980 | 4.49 | 193.1288 | 0.19
1743 | 1.8197e-12 | 10 | 0.05 | 0.01 | 59.9 | 12685.3 | 1.05 | 33 | 2.05 | 80 | 87 | 3.6394e-05 | 900 | 6.96 | 310.1836 | 0.105
1744 | 4.5709e-13 | 10 | 0.05 | 0.01 | 50.4 | 93428.6 | 7.95 | 827 | 10 | 1482 | 1757 | 9.1418e-06 | 1200 | 1.26 | 268.0994 | 0.795
1745 | 2.6303e-13 | 10 | 0.05 | 0.01 | 87.8 | 132357.1 | 7.95 | 760 | 10 | 1358 | 1724 | 5.2605e-06 | 1700 | 1.26 | 136.0117 | 0.795
1746 | 5.2481e-13 | 5 | 0.025 | 0.01 | 15.8 | 5862.5 | 0.425 | 7 | 0.925 | 16 | 12 | 1.0496e-05 | 900 | 7.5301 | 303.6081 | 0.085
1747 | 3.3113e-11 | 10 | 0.05 | 0.01 | 44.3 | 30215.6 | 1.95 | 68 | 3.1 | 160 | 170 | 0.00066226 | 1500 | 4.87 | 387.8325 | 0.195
1748 | 1.7e-12 | 10 | 0.05 | 0.01 | 124.9 | 13801.9 | 0.1 | 115 | 0.85 | 40 | 20 | 3.45e-05 | 1300 | 9.24 | 150.1677 | 0.01
1749 | 4.1687e-12 | 10 | 0.05 | 0.01 | 73.3 | 10436.2 | 1.05 | 37 | 2.15 | 90 | 98 | 8.3374e-05 | 700 | 6.58 | 256.1549 | 0.105
1750 | 2.1878e-11 | 5 | 0.025 | 0.01 | 28.4 | 9555.2 | 0.075 | 6 | 0.45 | 10 | 0 | 0.00043755 | 1800 | 9.24 | 165.9694 | 0.015
1751 | 9.1201e-13 | 2 | 0.01 | 0.002 | 7.6 | 6838.1 | 0.41 | 4.4 | 0.78 | 11 | 6.4 | 1.824e-05 | 1300 | 3.73 | 100.5195 | 0.205
1752 | 4.1687e-12 | 5 | 0.025 | 0.01 | 20.1 | 6311.6 | 0.75 | 14 | 1.35 | 33 | 25 | 8.3374e-05 | 700 | 5.44 | 238.145 | 0.15
1753 | 4.1687e-12 | 5 | 0.025 | 0.01 | 42.1 | 9500 | 0.025 | 21 | 0.175 | 9 | 0 | 8.3374e-05 | 1900 | 9.81 | 111.9895 | 0.005
1754 | 5.7544e-11 | 10 | 0.05 | 0.01 | 113.1 | 36437.1 | 1.25 | 54 | 2.65 | 134 | 157 | 0.0011509 | 1950 | 5.25 | 147.9558 | 0.125
1755 | 1.5e-12 | 10 | 0.05 | 0.01 | 163.8 | 27748.8 | 0.55 | 37 | 1.95 | 101 | 112 | 3.05e-05 | 1700 | 6.01 | 107.7801 | 0.055
1756 | 1.05e-12 | 5 | 0.025 | 0.01 | 15.3 | 3805.6 | 0.525 | 7 | 1.025 | 20 | 14 | 2.1e-05 | 540 | 6.96 | 316.6555 | 0.105
1757 | 9.1201e-13 | 5 | 0.025 | 0.01 | 43.2 | 15721.2 | 0.65 | 16 | 1.45 | 43 | 33 | 1.824e-05 | 1500 | 4.68 | 106.0278 | 0.13
1758 | 2e-12 | 5 | 0.025 | 0.01 | 12.9 | 9978.9 | 0.65 | 10 | 1.175 | 22 | 17 | 4e-05 | 1300 | 6.39 | 364.6617 | 0.13
1759 | 1.9953e-13 | 5 | 0.025 | 0.01 | 21.6 | 7906.6 | 1.45 | 37 | 2.275 | 85 | 63 | 3.9905e-06 | 540 | 3.35 | 219.928 | 0.29
1760 | 3.6308e-12 | 10 | 0.05 | 0.01 | 69 | 8857.8 | 0.5 | 20 | 1.4 | 51 | 51 | 7.2616e-05 | 800 | 8.86 | 274.1493 | 0.05
1761 | 2.884e-11 | 10 | 0.05 | 0.01 | 26.1 | 199043.5 | 10 | 1484 | 10 | 2254 | 2548 | 0.00057681 | 1400 | 0.69 | 381.574 | 1
1762 | 1.2e-12 | 10 | 0.05 | 0.01 | 52.3 | 14641.8 | 2.95 | 146 | 4.55 | 339 | 334 | 2.4e-05 | 500 | 3.35 | 352.0586 | 0.295
1763 | 1.75e-12 | 10 | 0.05 | 0.01 | 68 | 17041.9 | 2.05 | 81 | 3.4 | 189 | 199 | 3.5e-05 | 780 | 4.49 | 267.8156 | 0.205
1764 | 2.1878e-11 | 5 | 0.025 | 0.01 | 29.3 | 10404.5 | 0.05 | 28 | 0.45 | 10 | 0 | 0.00043755 | 1960 | 9.24 | 160.2299 | 0.01
1765 | 1.1e-12 | 5 | 0.025 | 0.01 | 26.3 | 26424.2 | 1.625 | 46 | 2.575 | 107 | 84 | 2.25e-05 | 1600 | 2.97 | 169.7941 | 0.325
1766 | 1.4e-12 | 5 | 0.025 | 0.01 | 11.9 | 9918.2 | 0.85 | 14 | 1.4 | 32 | 24 | 2.85e-05 | 1100 | 5.44 | 402.4795 | 0.17
1767 | 1.6e-12 | 10 | 0.05 | 0.01 | 189 | 9000 | 0.05 | 83 | 0.3 | 47 | 0 | 3.25e-05 | 900 | 9.81 | 101.5818 | 0.005
1768 | 5.7544e-11 | 5 | 0.025 | 0.01 | 13.6 | 9833.1 | 0.325 | 5 | 0.8 | 14 | 8 | 0.0011509 | 1700 | 8.48 | 346.1297 | 0.065
1769 | 2.2e-12 | 5 | 0.025 | 0.01 | 18.5 | 14065.8 | 0.75 | 14 | 1.35 | 33 | 25 | 4.45e-05 | 1560 | 5.44 | 252.3163 | 0.15
1770 | 1.5e-12 | 5 | 0.025 | 0.01 | 14.8 | 11161.8 | 0.4 | 6 | 0.875 | 15 | 10 | 3.05e-05 | 1800 | 7.91 | 321.3563 | 0.08
1771 | 4.7863e-12 | 5 | 0.025 | 0.01 | 38.1 | 8857.8 | 0.05 | 30 | 0.375 | 10 | 0 | 9.5726e-05 | 1600 | 8.86 | 124.1227 | 0.01
1772 | 3.9811e-13 | 2 | 0.01 | 0.002 | 5.3 | 1240.2 | 0.04 | 2 | 0.25 | 2.2 | 0 | 7.9621e-06 | 500 | 7.91 | 148.0997 | 0.02
1773 | 4.1687e-12 | 10 | 0.05 | 0.01 | 137.6 | 21004.4 | 1.95 | 92 | 3.55 | 224 | 252 | 8.3374e-05 | 880 | 4.11 | 130.0053 | 0.195
1774 | 2.6303e-13 | 5 | 0.025 | 0.01 | 26.4 | 3523.7 | 0.325 | 7 | 0.925 | 19 | 12 | 5.2605e-06 | 500 | 6.96 | 183.7673 | 0.065
1775 | 1.9055e-11 | 5 | 0.025 | 0.01 | 24.5 | 34844.3 | 2.725 | 117 | 4.175 | 253 | 211 | 0.00038109 | 1300 | 1.83 | 171.8985 | 0.545
1776 | 5.7544e-11 | 10 | 0.05 | 0.01 | 76.9 | 33957.7 | 1.85 | 72 | 3.2 | 172 | 192 | 0.0011509 | 1620 | 4.68 | 219.8855 | 0.185
1777 | 2.7542e-12 | 10 | 0.05 | 0.01 | 105.6 | 10183.4 | 0.2 | 43 | 1.2 | 49 | 43 | 5.5085e-05 | 900 | 8.67 | 178.0157 | 0.02
1778 | 1.85e-12 | 5 | 0.025 | 0.01 | 31.2 | 13939.6 | 0.525 | 11 | 1.2 | 30 | 22 | 3.75e-05 | 1600 | 5.63 | 150.016 | 0.105
1779 | 1.6e-12 | 5 | 0.025 | 0.01 | 9.6 | 83608 | 5 | 351 | 5 | 571 | 539 | 3.25e-05 | 1500 | 0.88 | 369.6412 | 1
1780 | 1.45e-12 | 5 | 0.025 | 0.01 | 12.3 | 17185.4 | 1.175 | 24 | 1.85 | 57 | 42 | 2.95e-05 | 1440 | 4.11 | 376.2877 | 0.235
1781 | 4.5709e-13 | 10 | 0.05 | 0.01 | 151.4 | 21300.4 | 0.1 | 141 | 0.95 | 47 | 27 | 9.1418e-06 | 1800 | 8.29 | 117.9992 | 0.01
1782 | 5.4954e-12 | 10 | 0.05 | 0.01 | 46.9 | 17404.8 | 1.4 | 44 | 2.4 | 101 | 106 | 0.00010991 | 1100 | 6.2 | 387.6629 | 0.14
1783 | 4.1687e-12 | 5 | 0.025 | 0.01 | 13.4 | 2941.9 | 0.325 | 5 | 0.775 | 13 | 8 | 8.3374e-05 | 520 | 8.6699 | 363.0737 | 0.065
1784 | 1.15e-12 | 5 | 0.025 | 0.01 | 13.1 | 7752.2 | 0.575 | 8 | 1.05 | 20 | 15 | 2.35e-05 | 1100 | 6.96 | 370.7846 | 0.115
1785 | 3.9811e-13 | 10 | 0.05 | 0.01 | 152.5 | 19666.3 | 0.1 | 134 | 0.85 | 46 | 20 | 7.9621e-06 | 1700 | 8.48 | 118.0094 | 0.01
1786 | 1.6596e-11 | 10 | 0.05 | 0.01 | 95.1 | 18741.5 | 2.85 | 144 | 4.55 | 337 | 353 | 0.00033192 | 640 | 3.35 | 190.0276 | 0.285
1787 | 1.65e-12 | 10 | 0.05 | 0.01 | 55.5 | 55009.3 | 9.35 | 1128 | 10 | 1982 | 2123 | 3.3e-05 | 600 | 1.07 | 279.7728 | 0.935
1788 | 3.02e-13 | 10 | 0.05 | 0.01 | 94 | 14533.3 | 0.4 | 27 | 1.45 | 56 | 58 | 6.0399e-06 | 1200 | 8.1 | 195.9773 | 0.04
1789 | 1.55e-12 | 10 | 0.05 | 0.01 | 63.3 | 69678.5 | 9.35 | 1086 | 10 | 1912 | 2097 | 3.1e-05 | 760 | 1.07 | 232.0828 | 0.935
1790 | 8.3176e-12 | 5 | 0.025 | 0.01 | 25.8 | 30444.8 | 3.45 | 186 | 5 | 356 | 311 | 0.00016635 | 900 | 1.45 | 166.3188 | 0.69
1791 | 1.0965e-11 | 5 | 0.025 | 0.01 | 35.2 | 16012.9 | 0.4 | 10 | 1.1 | 28 | 19 | 0.0002193 | 1900 | 5.82 | 129.9516 | 0.08
1792 | 1.6e-12 | 5 | 0.025 | 0.01 | 17.7 | 8354 | 1.15 | 24 | 1.85 | 57 | 42 | 3.2e-05 | 700 | 4.11 | 267.8175 | 0.23
1793 | 1.05e-12 | 5 | 0.025 | 0.01 | 18.1 | 12685.3 | 0.475 | 8 | 1 | 19 | 14 | 2.1e-05 | 1800 | 6.96 | 256.6298 | 0.095
1794 | 1.7e-12 | 5 | 0.025 | 0.01 | 11.6 | 19952.5 | 1.4 | 32 | 2.15 | 75 | 55 | 3.4e-05 | 1440 | 3.54 | 387.3553 | 0.28
1795 | 1.8e-12 | 5 | 0.025 | 0.01 | 12.8 | 23357.1 | 3.975 | 243 | 5 | 449 | 379 | 3.65e-05 | 600 | 1.26 | 350.5536 | 0.795
1796 | 3.02e-13 | 10 | 0.05 | 0.01 | 46 | 21326.1 | 1.85 | 64 | 3 | 150 | 155 | 6.0399e-06 | 1100 | 5.06 | 388.3269 | 0.185
1797 | 7.9433e-13 | 10 | 0.05 | 0.01 | 86.6 | 13205.8 | 1.85 | 74 | 3.2 | 177 | 188 | 1.5887e-05 | 630 | 4.68 | 214.0327 | 0.185
1798 | 1e-10 | 2 | 0.01 | 0.002 | 6.5 | 6068 | 0.13 | 1.6 | 0.42 | 4.4 | 0.8 | 0.002 | 1800 | 5.82 | 117.9643 | 0.065
1799 | 1.45e-12 | 5 | 0.025 | 0.01 | 19.1 | 11866.9 | 0.6 | 10 | 1.15 | 25 | 19 | 2.95e-05 | 1500 | 6.2 | 248.3307 | 0.12
1800 | 1e-12 | 5 | 0.025 | 0.01 | 32.3 | 15669.9 | 0.4 | 9 | 1.075 | 25 | 18 | 2e-05 | 1920 | 6.01 | 141.8416 | 0.08
1801 | 2.3988e-12 | 10 | 0.05 | 0.01 | 54.5 | 48711.7 | 6.9 | 722 | 10 | 1359 | 1537 | 4.7977e-05 | 720 | 1.45 | 292.0457 | 0.69
1802 | 4.7863e-12 | 5 | 0.025 | 0.01 | 26.7 | 7841 | 0.6 | 12 | 1.25 | 30 | 23 | 9.5726e-05 | 900 | 5.63 | 177.9747 | 0.12
1803 | 1.8e-12 | 10 | 0.05 | 0.01 | 53.8 | 24033.4 | 2.1 | 83 | 3.4 | 191 | 200 | 3.65e-05 | 1100 | 4.49 | 332.6168 | 0.21
1804 | 4.7863e-12 | 10 | 0.05 | 0.01 | 70.3 | 14564.2 | 0.35 | 17 | 1.25 | 42 | 42 | 9.5726e-05 | 1400 | 9.43 | 262.0091 | 0.035
1805 | 1.2e-12 | 10 | 0.05 | 0.01 | 49.2 | 211896 | 10 | 2065 | 10 | 2896 | 3141 | 2.45e-05 | 1080 | 0.5 | 200.2301 | 1
1806 | 1.1e-12 | 10 | 0.05 | 0.01 | 127.7 | 50051 | 2.05 | 97 | 3.75 | 229 | 280 | 2.15e-05 | 2000 | 3.92 | 121.1613 | 0.205
1807 | 3.1623e-12 | 5 | 0.025 | 0.01 | 34.3 | 21442.6 | 2.725 | 119 | 4.175 | 261 | 209 | 6.3246e-05 | 800 | 1.83 | 130.1294 | 0.545
1808 | 7.9433e-13 | 10 | 0.05 | 0.01 | 95.7 | 17478.8 | 1.9 | 82 | 3.3 | 192 | 206 | 1.5887e-05 | 800 | 4.49 | 189.9201 | 0.19
1809 | 1.1e-12 | 10 | 0.05 | 0.01 | 90.6 | 54124.1 | 6.9 | 731 | 10 | 1369 | 1586 | 2.25e-05 | 800 | 1.45 | 175.8835 | 0.69
1810 | 4.1687e-12 | 10 | 0.05 | 0.01 | 89.6 | 6118.5 | 0.2 | 32 | 1.05 | 39 | 32 | 8.3374e-05 | 600 | 9.62 | 213.8903 | 0.02
1811 | 9.5e-13 | 10 | 0.05 | 0.01 | 168.7 | 21142.2 | 0.25 | 34 | 1.4 | 77 | 68 | 1.95e-05 | 1500 | 6.96 | 108.7622 | 0.025
1812 | 1e-10 | 5 | 0.025 | 0.01 | 29.2 | 11456.9 | 1.025 | 24 | 1.825 | 56 | 44 | 0.002 | 960 | 4.11 | 159.9882 | 0.205
1813 | 4.3652e-11 | 10 | 0.05 | 0.01 | 90.9 | 15288.3 | 0.2 | 38 | 1.1 | 44 | 38 | 0.00087303 | 1440 | 9.24 | 201.9585 | 0.02
1814 | 1.85e-12 | 10 | 0.05 | 0.01 | 69.2 | 111477.3 | 10 | 1315 | 10 | 2159 | 2397 | 3.75e-05 | 1000 | 0.88 | 186.5292 | 1
1815 | 3.6308e-12 | 5 | 0.025 | 0.01 | 13.3 | 8100 | 0.225 | 4 | 0.65 | 9 | 5 | 7.2616e-05 | 1620 | 9.81 | 356.8485 | 0.045
1816 | 3.3113e-11 | 10 | 0.05 | 0.01 | 42.1 | 54315.3 | 2.8 | 125 | 4.3 | 291 | 328 | 0.00066226 | 1960 | 3.54 | 369.8179 | 0.28
1817 | 9e-13 | 10 | 0.05 | 0.01 | 140.8 | 6246.9 | 0.15 | 32 | 1 | 52 | 32 | 1.85e-05 | 540 | 8.48 | 139.8069 | 0.015
1818 | 1.95e-12 | 5 | 0.025 | 0.01 | 16.2 | 4000 | 0.175 | 4 | 0.6 | 9 | 4 | 3.9e-05 | 800 | 9.81 | 298.7822 | 0.035
1819 | 2.1e-12 | 10 | 0.05 | 0.01 | 111.1 | 74420.7 | 6.9 | 689 | 10 | 1268 | 1553 | 4.2e-05 | 1100 | 1.45 | 129.9672 | 0.69
1820 | 2.15e-12 | 5 | 0.025 | 0.002 | 19.9 | 166770 | 5 | 546.2 | 5 | 759 | 735.6 | 4.3e-05 | 1700 | 0.5 | 136.0459 | 1
1821 | 1.35e-12 | 5 | 0.025 | 0.01 | 39.8 | 10086 | 0.025 | 27 | 0.3 | 9 | 0 | 2.75e-05 | 1900 | 9.24 | 120.3225 | 0.005
1822 | 1.35e-12 | 5 | 0.025 | 0.01 | 24.6 | 18393.8 | 2.075 | 68 | 3.175 | 159 | 119 | 2.65e-05 | 900 | 2.4 | 180.5373 | 0.415
1823 | 3.02e-13 | 5 | 0.025 | 0.01 | 12.2 | 8803.8 | 1.025 | 18 | 1.625 | 43 | 31 | 6.0399e-06 | 840 | 4.68 | 387.7282 | 0.205
1824 | 1e-12 | 10 | 0.05 | 0.01 | 174.7 | 13417.9 | 0.3 | 44 | 1.6 | 84 | 80 | 2e-05 | 900 | 6.58 | 105.993 | 0.03
1825 | 7.5858e-11 | 10 | 0.05 | 0.01 | 108.7 | 11443.3 | 0.15 | 25 | 0.9 | 42 | 25 | 0.0015172 | 1100 | 9.43 | 171.9214 | 0.015
1826 | 9.5e-13 | 5 | 0.025 | 0.01 | 12 | 15015.3 | 1.25 | 27 | 1.95 | 64 | 46 | 1.95e-05 | 1200 | 3.92 | 393.0161 | 0.25
1827 | 1.1e-12 | 2 | 0.01 | 0.002 | 6.9 | 16082 | 1.08 | 19 | 1.67 | 41.2 | 27.4 | 2.15e-05 | 1500 | 1.83 | 103.6272 | 0.54
1828 | 1.25e-12 | 10 | 0.05 | 0.01 | 56.2 | 96491.8 | 5.45 | 431 | 8.35 | 883 | 1145 | 2.5e-05 | 1800 | 1.83 | 237.9683 | 0.545
1829 | 3.4674e-13 | 10 | 0.05 | 0.01 | 160.7 | 19663.7 | 1.5 | 76 | 3.15 | 186 | 214 | 6.9347e-06 | 900 | 4.49 | 111.9891 | 0.15
1830 | 1.35e-12 | 10 | 0.05 | 0.01 | 141.5 | 64177.6 | 9.35 | 1098 | 10 | 1948 | 2142 | 2.7e-05 | 700 | 1.07 | 105.963 | 0.935
1831 | 4.7863e-12 | 5 | 0.025 | 0.01 | 13.4 | 17131.4 | 0.825 | 14 | 1.375 | 31 | 24 | 9.5726e-05 | 1900 | 5.44 | 339.6277 | 0.165
1832 | 1.35e-12 | 2 | 0.01 | 0.002 | 7.7 | 5856.7 | 0.5 | 5.8 | 0.89 | 13.8 | 8.8 | 2.75e-05 | 1000 | 3.35 | 101.5272 | 0.25
1833 | 1.4e-12 | 5 | 0.025 | 0.01 | 11.6 | 16229.8 | 0.85 | 14 | 1.4 | 32 | 24 | 2.8e-05 | 1800 | 5.44 | 393.945 | 0.17
1834 | 1.35e-12 | 5 | 0.025 | 0.01 | 13.9 | 16627.1 | 1.4 | 31 | 2.15 | 75 | 55 | 2.65e-05 | 1200 | 3.54 | 322.0869 | 0.28
1835 | 3.9811e-13 | 2 | 0.01 | 0.002 | 5.8 | 8008.2 | 0.42 | 4 | 0.75 | 10 | 6 | 7.9621e-06 | 1600 | 3.92 | 130.9835 | 0.21
1836 | 1.0965e-11 | 5 | 0.025 | 0.01 | 11.3 | 44862.8 | 3.05 | 144 | 4.675 | 288 | 254 | 0.0002193 | 1500 | 1.64 | 357.6116 | 0.61
1837 | 7.2444e-12 | 10 | 0.05 | 0.01 | 47.4 | 37286.9 | 4.5 | 326 | 6.9 | 743 | 783 | 0.00014489 | 840 | 2.21 | 351.7827 | 0.45
1838 | 1.35e-12 | 10 | 0.05 | 0.01 | 78.3 | 6697.1 | 0.6 | 25 | 1.65 | 59 | 65 | 2.65e-05 | 540 | 7.91 | 239.5616 | 0.06
1839 | 1.2e-12 | 10 | 0.05 | 0.01 | 47 | 23854.1 | 1.3 | 38 | 2.25 | 90 | 97 | 2.45e-05 | 1600 | 6.58 | 383.6514 | 0.13
1840 | 2.2e-12 | 2 | 0.01 | 0.002 | 6 | 10684.2 | 0.98 | 16.2 | 1.51 | 36.6 | 23.2 | 4.45e-05 | 1100 | 2.02 | 126.4496 | 0.49
1841 | 4.3652e-11 | 10 | 0.05 | 0.01 | 27.2 | 372780 | 10 | 1613 | 10 | 2324 | 2686 | 0.00087303 | 1900 | 0.5 | 255.5856 | 1
1842 | 1.4e-12 | 5 | 0.025 | 0.01 | 18 | 13816.9 | 0.575 | 9 | 1.125 | 23 | 17 | 2.85e-05 | 1800 | 6.39 | 261.2902 | 0.115
1843 | 3.9811e-13 | 10 | 0.05 | 0.01 | 51.9 | 20226.8 | 1.5 | 50 | 2.6 | 113 | 121 | 7.9621e-06 | 1200 | 5.82 | 345.8798 | 0.15
1844 | 7.5858e-11 | 10 | 0.05 | 0.01 | 58 | 38596.7 | 5.45 | 469 | 8.35 | 1009 | 1099 | 0.0015172 | 720 | 1.83 | 285.9314 | 0.545
1845 | 1.05e-12 | 10 | 0.05 | 0.01 | 61.9 | 14276.5 | 0.4 | 18 | 1.25 | 40 | 40 | 2.05e-05 | 1400 | 9.62 | 290.865 | 0.04
1846 | 1.75e-12 | 5 | 0.025 | 0.01 | 23.4 | 9176.4 | 0.95 | 21 | 1.675 | 47 | 36 | 3.5e-05 | 840 | 4.49 | 201.7932 | 0.19
1847 | 1.3183e-13 | 10 | 0.05 | 0.01 | 32.9 | 189511.4 | 10 | 1099 | 10 | 1834 | 2176 | 2.6365e-06 | 1700 | 0.88 | 310.0663 | 1
1848 | 2.6303e-13 | 10 | 0.05 | 0.01 | 39.5 | 62285.7 | 7.95 | 885 | 10 | 1600 | 1788 | 5.2605e-06 | 800 | 1.26 | 382.3001 | 0.795
1849 | 4.1687e-12 | 10 | 0.05 | 0.01 | 88.6 | 14483 | 0.3 | 30 | 1.3 | 51 | 49 | 8.3374e-05 | 1280 | 8.67 | 207.9699 | 0.03
1850 | 1.5136e-13 | 5 | 0.025 | 0.01 | 40.6 | 6342.7 | 0.125 | 8 | 0.725 | 18 | 4 | 3.0271e-06 | 900 | 6.96 | 117.8818 | 0.025
1851 | 2.7542e-12 | 10 | 0.05 | 0.01 | 94.4 | 7100.1 | 0.35 | 24 | 1.4 | 56 | 55 | 5.5085e-05 | 600 | 8.29 | 202.0642 | 0.035
1852 | 1.0471e-12 | 10 | 0.05 | 0.01 | 54.7 | 28852.9 | 1.6 | 56 | 2.75 | 127 | 140 | 2.0943e-05 | 1600 | 5.44 | 315.9439 | 0.16
1853 | 2.2e-12 | 10 | 0.05 | 0.01 | 51.2 | 31364.1 | 1.55 | 51 | 2.65 | 118 | 131 | 4.4e-05 | 1800 | 5.63 | 333.9188 | 0.155
1854 | 1.1e-12 | 10 | 0.05 | 0.01 | 59.6 | 13766.6 | 0.45 | 16 | 1.3 | 43 | 43 | 2.25e-05 | 1350 | 9.62 | 317.2366 | 0.045
1855 | 3.4674e-13 | 5 | 0.025 | 0.01 | 16.8 | 5400 | 0.15 | 5 | 0.6 | 10 | 3 | 6.9347e-06 | 1080 | 9.81 | 286.1722 | 0.03
1856 | 1.05e-12 | 10 | 0.05 | 0.01 | 64.3 | 29456.3 | 2.6 | 116 | 4.1 | 269 | 287 | 2.1e-05 | 1120 | 3.73 | 268.0746 | 0.26
1857 | 2.5119e-11 | 10 | 0.05 | 0.01 | 106.4 | 15939.4 | 0.7 | 33 | 1.9 | 83 | 91 | 0.00050238 | 1100 | 6.77 | 172.0238 | 0.07
1858 | 1.95e-12 | 10 | 0.05 | 0.01 | 55.3 | 6362.6 | 0.7 | 25 | 1.6 | 57 | 59 | 3.95e-05 | 550 | 8.48 | 350.5894 | 0.07
1859 | 1.3183e-13 | 10 | 0.05 | 0.01 | 101.1 | 170608.7 | 10 | 1571 | 10 | 2376 | 2652 | 2.6365e-06 | 1200 | 0.69 | 106.0125 | 1
1860 | 5.2481e-13 | 10 | 0.05 | 0.01 | 48.2 | 11275.9 | 1.15 | 34 | 2.1 | 82 | 85 | 1.0496e-05 | 800 | 6.96 | 388.0158 | 0.115
1861 | 1.4454e-11 | 2 | 0.01 | 0.002 | 7 | 11649.4 | 0.8 | 11.2 | 1.27 | 26.2 | 16.8 | 0.00028909 | 1425 | 2.4 | 106.6847 | 0.4
1862 | 2.2e-12 | 2 | 0.01 | 0.002 | 5.3 | 8992.5 | 0.82 | 11.4 | 1.27 | 26.6 | 16.4 | 4.45e-05 | 1100 | 2.4 | 144.295 | 0.41
1863 | 1.85e-12 | 5 | 0.025 | 0.01 | 14.6 | 5605.7 | 0.85 | 15 | 1.45 | 35 | 26 | 3.7e-05 | 600 | 5.25 | 328.9687 | 0.17
1864 | 1.3e-12 | 5 | 0.025 | 0.01 | 14.8 | 15170.1 | 0.725 | 11 | 1.275 | 28 | 21 | 2.6e-05 | 1800 | 5.82 | 310.2702 | 0.145
1865 | 2.1878e-11 | 10 | 0.05 | 0.01 | 57.9 | 20226.8 | 1.45 | 48 | 2.55 | 112 | 122 | 0.00043755 | 1200 | 5.82 | 310.0373 | 0.145
1866 | 9e-13 | 10 | 0.05 | 0.01 | 56.9 | 7750.1 | 0.5 | 19 | 1.35 | 43 | 45 | 1.85e-05 | 760 | 9.62 | 343.4822 | 0.05
1867 | 9.5e-13 | 10 | 0.05 | 0.01 | 82.1 | 7282.1 | 0.25 | 22 | 1.2 | 44 | 40 | 1.95e-05 | 700 | 9.43 | 238.2443 | 0.025
1868 | 1.5849e-12 | 5 | 0.025 | 0.01 | 21.6 | 14100.6 | 0.85 | 17 | 1.525 | 40 | 31 | 3.1698e-05 | 1400 | 4.87 | 213.6418 | 0.17
1869 | 9.5e-13 | 5 | 0.025 | 0.002 | 26.4 | 176580 | 5 | 552.4 | 5 | 769.2 | 749.8 | 1.95e-05 | 1800 | 0.5 | 102.5254 | 1
1870 | 5.0119e-11 | 10 | 0.05 | 0.01 | 147.5 | 39479.3 | 6.05 | 580 | 9.35 | 1168 | 1339 | 0.0010024 | 660 | 1.64 | 112.0234 | 0.605
1871 | 4.3652e-11 | 10 | 0.05 | 0.01 | 81.1 | 117720 | 10 | 2390 | 10 | 3287 | 3421 | 0.00087303 | 600 | 0.5 | 153.9767 | 1
1872 | 1.2589e-11 | 5 | 0.025 | 0.01 | 12.2 | 7834.9 | 0.725 | 11 | 1.25 | 26 | 19 | 0.00025179 | 960 | 6.01 | 389.5134 | 0.145
1873 | 1.4e-12 | 10 | 0.05 | 0.01 | 60.4 | 24033.4 | 2.1 | 82 | 3.4 | 191 | 202 | 2.85e-05 | 1100 | 4.49 | 297.4308 | 0.21
1874 | 1.5e-12 | 10 | 0.05 | 0.01 | 63.6 | 91131.1 | 5.45 | 434 | 8.35 | 894 | 1147 | 3e-05 | 1700 | 1.83 | 214.1179 | 0.545
1875 | 2.05e-12 | 2 | 0.01 | 0.002 | 6 | 2657.3 | 0.02 | 4.8 | 0.16 | 1.6 | 0 | 4.1e-05 | 1200 | 8.8601 | 129.9182 | 0.01
1876 | 2.1878e-11 | 10 | 0.05 | 0.01 | 58.7 | 5201.5 | 0.45 | 19 | 1.35 | 44 | 45 | 0.00043755 | 500 | 9.43 | 327.924 | 0.045
1877 | 2.05e-12 | 5 | 0.025 | 0.01 | 11.9 | 73964.3 | 3.975 | 212 | 5 | 383 | 368 | 4.05e-05 | 1900 | 1.26 | 300.1429 | 0.795
1878 | 1.9055e-11 | 10 | 0.05 | 0.01 | 128.8 | 7197 | 0.1 | 124 | 0.95 | 43 | 26 | 0.00038109 | 650 | 8.8599 | 148.0283 | 0.01
1879 | 2.2e-12 | 5 | 0.025 | 0.01 | 25.3 | 26917.7 | 3.05 | 148 | 4.675 | 302 | 253 | 4.4e-05 | 900 | 1.64 | 172.212 | 0.61
1880 | 1.2e-12 | 10 | 0.05 | 0.01 | 173.6 | 27771 | 0.75 | 47 | 2.25 | 127 | 144 | 2.45e-05 | 1540 | 5.44 | 102.1027 | 0.075
1881 | 1.9953e-13 | 5 | 0.025 | 0.01 | 15 | 8010.3 | 0.225 | 4 | 0.675 | 10 | 5 | 3.9905e-06 | 1540 | 9.43 | 316.5404 | 0.045
1882 | 2e-12 | 10 | 0.05 | 0.01 | 47.5 | 58984.2 | 3.15 | 152 | 4.85 | 358 | 415 | 4e-05 | 1900 | 3.16 | 321.9251 | 0.315
1883 | 2.05e-12 | 2 | 0.01 | 0.002 | 7 | 2737.7 | 0.33 | 3.4 | 0.67 | 8.4 | 4.6 | 4.15e-05 | 600 | 4.3 | 112.6724 | 0.165
1884 | 1.7e-12 | 5 | 0.025 | 0.01 | 12 | 16012.9 | 0.775 | 11 | 1.3 | 27 | 20 | 3.35e-05 | 1900 | 5.82 | 375.5855 | 0.155
1885 | 1.3804e-12 | 10 | 0.05 | 0.01 | 54.7 | 70071.4 | 7.95 | 869 | 10 | 1569 | 1785 | 2.7608e-05 | 900 | 1.26 | 268.1841 | 0.795
1886 | 3.8019e-11 | 10 | 0.05 | 0.01 | 39.1 | 87951.7 | 6.9 | 674 | 10 | 1226 | 1516 | 0.00076038 | 1300 | 1.45 | 352.095 | 0.69
1887 | 1.4e-12 | 5 | 0.025 | 0.01 | 12.1 | 9878.6 | 0.55 | 8 | 1.025 | 19 | 14 | 2.85e-05 | 1440 | 7.15 | 395.9007 | 0.11
1888 | 2.7542e-12 | 2 | 0.01 | 0.002 | 7.3 | 5040.7 | 0.19 | 2.2 | 0.52 | 5.8 | 2.2 | 5.5085e-05 | 1300 | 5.06 | 105.5564 | 0.095
1889 | 6.6069e-11 | 5 | 0.025 | 0.002 | 33 | 100329.5 | 5 | 333 | 5 | 547 | 532.8 | 0.0013214 | 1800 | 0.88 | 100.0336 | 1
1890 | 1.9953e-13 | 5 | 0.025 | 0.01 | 14 | 7676.1 | 0.65 | 10 | 1.15 | 23 | 17 | 3.9905e-06 | 1000 | 6.39 | 339.6894 | 0.13
1891 | 1.9953e-13 | 10 | 0.05 | 0.01 | 72.4 | 23896.2 | 1.9 | 76 | 3.2 | 175 | 188 | 3.9905e-06 | 1140 | 4.68 | 243.9274 | 0.19
1892 | 3.1623e-12 | 2 | 0.01 | 0.002 | 5.5 | 2000 | 0.01 | 3.8 | 0.11 | 1.2 | 0 | 6.3246e-05 | 1000 | 9.81 | 142.1843 | 0.005
1893 | 1.25e-12 | 10 | 0.05 | 0.01 | 93.3 | 23121.2 | 3.25 | 184 | 5.15 | 425 | 445 | 2.5e-05 | 700 | 2.97 | 189.9354 | 0.325
1894 | 1.35e-12 | 10 | 0.05 | 0.01 | 103 | 15504.3 | 0.65 | 31 | 1.85 | 79 | 87 | 2.75e-05 | 1100 | 6.96 | 181.3541 | 0.065
1895 | 2.6303e-13 | 10 | 0.05 | 0.01 | 169 | 8681.4 | 0.1 | 156 | 1 | 54 | 29 | 5.2605e-06 | 700 | 7.91 | 112.0242 | 0.01
1896 | 7.2444e-12 | 2 | 0.01 | 0.002 | 7.3 | 4896.8 | 0.09 | 1.4 | 0.38 | 4.2 | 0 | 0.00014489 | 1500 | 6.01 | 105.6295 | 0.045
1897 | 3.3113e-11 | 2 | 0.01 | 0.002 | 5 | 12878 | 0.75 | 9.6 | 1.18 | 22.6 | 14 | 0.00066226 | 1700 | 2.59 | 148.507 | 0.375
1898 | 5.4954e-12 | 5 | 0.025 | 0.01 | 13.2 | 11927.1 | 0.6 | 9 | 1.125 | 21 | 16 | 0.00010991 | 1600 | 6.58 | 353.1369 | 0.12
1899 | 9.5499e-12 | 5 | 0.025 | 0.01 | 12.6 | 44590.9 | 5 | 382 | 5 | 616 | 554 | 0.000191 | 800 | 0.88 | 321.0686 | 1
1900 | 1.5e-12 | 5 | 0.025 | 0.01 | 38.8 | 15780.2 | 1.1 | 28 | 1.975 | 67 | 55 | 3e-05 | 1200 | 3.73 | 118.0198 | 0.22
1901 | 2.0893e-12 | 5 | 0.025 | 0.01 | 42.6 | 6844.2 | 0.8 | 21 | 1.65 | 52 | 41 | 4.1786e-05 | 600 | 4.3 | 112.0784 | 0.16
1902 | 5.2481e-13 | 10 | 0.05 | 0.01 | 93.5 | 15604.5 | 0.2 | 33 | 1.05 | 39 | 33 | 1.0496e-05 | 1500 | 9.43 | 196.0573 | 0.02
1903 | 3.02e-13 | 10 | 0.05 | 0.01 | 189.3 | 8720 | 0.1 | 145 | 0.75 | 48 | 5 | 6.0399e-06 | 720 | 8.1 | 99.9928 | 0.01
1904 | 1.3183e-13 | 5 | 0.025 | 0.01 | 25.8 | 8097.9 | 0.125 | 5 | 0.625 | 12 | 3 | 2.6365e-06 | 1400 | 8.48 | 183.9586 | 0.025
1905 | 1.4e-12 | 10 | 0.05 | 0.01 | 49.6 | 26357.3 | 1.1 | 35 | 2.1 | 80 | 88 | 2.85e-05 | 1870 | 6.96 | 358.5177 | 0.11
1906 | 9.5e-13 | 10 | 0.05 | 0.01 | 184.7 | 13939.6 | 0.6 | 45 | 2.1 | 120 | 128 | 1.9e-05 | 800 | 5.63 | 100.0128 | 0.06
1907 | 9.5e-13 | 5 | 0.025 | 0.01 | 27.6 | 7911.3 | 0.45 | 10 | 1.1 | 25 | 18 | 1.95e-05 | 1000 | 6.2 | 176.643 | 0.09
1908 | 1.45e-12 | 5 | 0.025 | 0.01 | 16.4 | 14673.1 | 0.975 | 18 | 1.625 | 44 | 34 | 2.95e-05 | 1400 | 4.68 | 285.479 | 0.195
1909 | 1.1e-12 | 10 | 0.05 | 0.01 | 64.1 | 53137.5 | 4.15 | 261 | 6.35 | 604 | 687 | 2.15e-05 | 1300 | 2.4 | 238.4643 | 0.415
1910 | 2.05e-12 | 2 | 0.01 | 0.002 | 5.1 | 1274 | 0.02 | 4.4 | 0.16 | 1.6 | 0 | 4.1e-05 | 600 | 9.2402 | 153.882 | 0.01
1911 | 2.05e-12 | 10 | 0.05 | 0.01 | 65.6 | 6370.1 | 0.45 | 17 | 1.35 | 44 | 45 | 4.05e-05 | 600 | 9.24 | 288.2326 | 0.045
1912 | 1.95e-12 | 10 | 0.05 | 0.01 | 92.9 | 39327.4 | 1.85 | 76 | 3.3 | 182 | 210 | 3.85e-05 | 1800 | 4.49 | 175.6934 | 0.185
1913 | 2.6303e-13 | 5 | 0.025 | 0.01 | 31.1 | 14641.8 | 1.375 | 35 | 2.25 | 84 | 66 | 5.2605e-06 | 1000 | 3.35 | 148.0118 | 0.275
1914 | 1.35e-12 | 10 | 0.05 | 0.01 | 52.9 | 8681.4 | 0.85 | 27 | 1.8 | 64 | 67 | 2.7e-05 | 700 | 7.91 | 357.8846 | 0.085
1915 | 4.3652e-11 | 10 | 0.05 | 0.01 | 69.3 | 22873.1 | 0.7 | 28 | 1.7 | 65 | 70 | 0.00087303 | 1800 | 7.72 | 255.9953 | 0.07
1916 | 1.4e-12 | 5 | 0.025 | 0.01 | 32.4 | 14738 | 0.325 | 8 | 0.95 | 23 | 13 | 2.8e-05 | 1920 | 6.39 | 142.0101 | 0.065
1917 | 3.1623e-12 | 10 | 0.05 | 0.01 | 50.1 | 16913.8 | 1.15 | 33 | 2.1 | 80 | 86 | 6.3246e-05 | 1200 | 6.96 | 363.7144 | 0.115
1918 | 2.05e-12 | 10 | 0.05 | 0.01 | 81.9 | 19398.3 | 2.7 | 134 | 4.3 | 307 | 319 | 4.15e-05 | 700 | 3.54 | 222.6849 | 0.27
1919 | 1.85e-12 | 2 | 0.01 | 0.002 | 6.9 | 4570.4 | 0.1 | 1.6 | 0.39 | 4 | 0 | 3.75e-05 | 1400 | 6.01 | 113.4417 | 0.05
1920 | 3.4674e-13 | 5 | 0.025 | 0.01 | 24.4 | 73964.3 | 3.975 | 214 | 5 | 388 | 378 | 6.9347e-06 | 1900 | 1.26 | 148.1883 | 0.795
1921 | 1.3e-12 | 5 | 0.025 | 0.01 | 46.9 | 10411.6 | 0.025 | 32 | 0.325 | 9 | 0 | 2.6e-05 | 1800 | 8.48 | 100.0977 | 0.005
1922 | 6.6069e-11 | 10 | 0.05 | 0.01 | 158.6 | 22587.1 | 0.2 | 55 | 1.25 | 64 | 55 | 0.0013214 | 1690 | 7.34 | 111.9991 | 0.02
1923 | 2.1878e-11 | 10 | 0.05 | 0.01 | 77 | 15780.2 | 2.55 | 118 | 4.1 | 274 | 282 | 0.00043755 | 600 | 3.73 | 237.8789 | 0.255
1924 | 2.3988e-12 | 5 | 0.025 | 0.01 | 23.1 | 11866.9 | 0.525 | 9 | 1.125 | 24 | 18 | 4.7977e-05 | 1500 | 6.2 | 201.8495 | 0.105
1925 | 1.35e-12 | 2 | 0.01 | 0.002 | 5.6 | 40131.8 | 2 | 63.2 | 2 | 102.2 | 84.6 | 2.75e-05 | 1800 | 0.88 | 119.8876 | 1
1926 | 2.2909e-13 | 5 | 0.025 | 0.01 | 14.4 | 8456.9 | 0.525 | 8 | 1.025 | 19 | 15 | 4.5817e-06 | 1200 | 6.96 | 329.0319 | 0.105
1927 | 1.5e-12 | 5 | 0.025 | 0.002 | 8.7 | 127956.5 | 5 | 432.4 | 5 | 646.2 | 625 | 3.05e-05 | 1800 | 0.69 | 353.5197 | 1
1928 | 9.1201e-13 | 5 | 0.025 | 0.01 | 14 | 19136.6 | 0.95 | 17 | 1.55 | 39 | 30 | 1.824e-05 | 1900 | 4.87 | 322.1322 | 0.19
1929 | 2.1e-12 | 2 | 0.01 | 0.002 | 7.3 | 17060.9 | 2 | 89.4 | 2 | 130 | 107.8 | 4.2e-05 | 600 | 0.69 | 99.7802 | 1
1930 | 1.2e-12 | 10 | 0.05 | 0.01 | 133.3 | 28201.2 | 1.35 | 64 | 2.85 | 158 | 183 | 2.4e-05 | 1400 | 4.87 | 130.0145 | 0.135
1931 | 1.2e-12 | 2 | 0.01 | 0.002 | 7.3 | 3156 | 0.42 | 4.6 | 0.79 | 11 | 6.6 | 2.4e-05 | 600 | 3.73 | 106.5233 | 0.21
1932 | 1.9953e-13 | 10 | 0.05 | 0.01 | 73.6 | 9622.9 | 0.8 | 31 | 1.85 | 72 | 78 | 3.9905e-06 | 720 | 7.34 | 256.0884 | 0.08
1933 | 1.3e-12 | 10 | 0.05 | 0.01 | 143.3 | 12086.2 | 1.35 | 64 | 2.9 | 162 | 181 | 2.6e-05 | 600 | 4.87 | 130.0199 | 0.135
1934 | 1.05e-12 | 10 | 0.05 | 0.01 | 154.2 | 56814.7 | 3.55 | 224 | 5.85 | 517 | 627 | 2.05e-05 | 1500 | 2.59 | 97.6148 | 0.355
1935 | 4.5709e-13 | 10 | 0.05 | 0.01 | 57.1 | 27939.9 | 3.15 | 160 | 4.85 | 373 | 388 | 9.1418e-06 | 900 | 3.16 | 303.863 | 0.315
1936 | 1.75e-12 | 2 | 0.01 | 0.002 | 6.8 | 8199.4 | 0.52 | 5.8 | 0.9 | 13.4 | 8.4 | 3.5e-05 | 1400 | 3.35 | 111.6199 | 0.26
1937 | 1.5e-12 | 5 | 0.025 | 0.01 | 18 | 19975.1 | 2.25 | 84 | 3.45 | 194 | 142 | 3.05e-05 | 900 | 2.21 | 253.7637 | 0.45
1938 | 2.2e-12 | 10 | 0.05 | 0.01 | 54.2 | 10692.1 | 1 | 32 | 1.95 | 73 | 79 | 4.45e-05 | 800 | 7.34 | 349.9397 | 0.1
1939 | 1.35e-12 | 10 | 0.05 | 0.01 | 45.5 | 274680 | 10 | 1806 | 10 | 2563 | 2853 | 2.65e-05 | 1400 | 0.5 | 180.7829 | 1
1940 | 1.5e-12 | 10 | 0.05 | 0.01 | 60.1 | 63518 | 3.55 | 200 | 5.5 | 469 | 551 | 3.05e-05 | 1800 | 2.78 | 254.2669 | 0.355
1941 | 1.2e-12 | 10 | 0.05 | 0.01 | 160.9 | 19398.3 | 2.4 | 131 | 4.2 | 310 | 342 | 2.45e-05 | 700 | 3.54 | 114.3166 | 0.24
1942 | 1.5849e-12 | 10 | 0.05 | 0.01 | 82.9 | 10819.1 | 0.25 | 20 | 1.15 | 41 | 38 | 3.1698e-05 | 1040 | 9.43 | 226.0852 | 0.025
1943 | 1.1482e-13 | 10 | 0.05 | 0.01 | 39.9 | 63765 | 4.15 | 264 | 6.35 | 609 | 709 | 2.2963e-06 | 1560 | 2.4 | 376.3656 | 0.415
1944 | 7.5858e-11 | 10 | 0.05 | 0.01 | 66.9 | 20595.6 | 0.45 | 18 | 1.35 | 46 | 48 | 0.0015172 | 1900 | 9.05 | 267.8856 | 0.045
1945 | 1.7e-12 | 5 | 0.025 | 0.01 | 13 | 16266.6 | 1.25 | 27 | 1.95 | 62 | 46 | 3.45e-05 | 1300 | 3.92 | 356.6296 | 0.25
1946 | 5.7544e-11 | 10 | 0.05 | 0.01 | 49.9 | 17642.5 | 1.85 | 64 | 3 | 150 | 156 | 0.0011509 | 910 | 5.06 | 363.9639 | 0.185
1947 | 1.2e-12 | 10 | 0.05 | 0.01 | 96.2 | 9493.5 | 1 | 42 | 2.25 | 99 | 111 | 2.4e-05 | 600 | 6.2 | 196.0458 | 0.1
1948 | 5.0119e-11 | 10 | 0.05 | 0.01 | 74.3 | 7624.4 | 0.7 | 28 | 1.7 | 68 | 70 | 0.0010024 | 600 | 7.72 | 256.0863 | 0.07
1949 | 2.3988e-12 | 5 | 0.025 | 0.01 | 12.9 | 17448.6 | 0.925 | 15 | 1.5 | 37 | 28 | 4.7977e-05 | 1800 | 5.06 | 352.283 | 0.185
1950 | 1.45e-12 | 10 | 0.05 | 0.01 | 187.8 | 10411.6 | 0.05 | 129 | 0.65 | 40 | 0 | 2.9e-05 | 900 | 8.48 | 99.9911 | 0.005
1951 | 4.3652e-11 | 5 | 0.025 | 0.01 | 13.4 | 58392.9 | 3.975 | 222 | 5 | 403 | 375 | 0.00087303 | 1500 | 1.26 | 285.9345 | 0.795
1952 | 2.6303e-13 | 10 | 0.05 | 0.01 | 45.2 | 36333.3 | 3.35 | 179 | 5.15 | 418 | 442 | 5.2605e-06 | 1100 | 2.97 | 370.3777 | 0.335
1953 | 1.2589e-11 | 10 | 0.05 | 0.01 | 72.1 | 14000 | 0.3 | 20 | 1.15 | 38 | 36 | 0.00025179 | 1400 | 9.81 | 256.1334 | 0.03
1954 | 2.2909e-13 | 10 | 0.05 | 0.01 | 138.2 | 10165.8 | 0.2 | 53 | 1.3 | 61 | 53 | 4.5817e-06 | 800 | 7.72 | 136.0348 | 0.02
1955 | 1.4e-12 | 10 | 0.05 | 0.01 | 98.5 | 18166.7 | 0.35 | 24 | 1.4 | 58 | 57 | 2.8e-05 | 1500 | 8.1 | 183.9459 | 0.035
1956 | 3.4674e-13 | 10 | 0.05 | 0.01 | 64.8 | 22720.7 | 0.85 | 29 | 1.9 | 72 | 78 | 6.9347e-06 | 1700 | 7.34 | 273.9579 | 0.085
1957 | 1.45e-12 | 10 | 0.05 | 0.01 | 60.7 | 32700 | 4.15 | 276 | 6.35 | 639 | 668 | 2.9e-05 | 800 | 2.4 | 280.0589 | 0.415
1958 | 1.3183e-13 | 10 | 0.05 | 0.01 | 121.8 | 38928.6 | 7.95 | 928 | 10 | 1709 | 1848 | 2.6365e-06 | 500 | 1.26 | 135.9703 | 0.795
1959 | 1.6596e-11 | 5 | 0.025 | 0.01 | 17.3 | 8408.6 | 0.825 | 14 | 1.425 | 34 | 27 | 0.00033192 | 900 | 5.25 | 273.9389 | 0.165
1960 | 8.7096e-11 | 10 | 0.05 | 0.01 | 84.5 | 24940.7 | 2.7 | 129 | 4.3 | 301 | 320 | 0.0017419 | 900 | 3.54 | 208.039 | 0.27
1961 | 1.85e-12 | 5 | 0.025 | 0.01 | 27.1 | 12028.6 | 0.25 | 7 | 0.825 | 17 | 9 | 3.75e-05 | 1800 | 7.34 | 174.2499 | 0.05
1962 | 1.2e-12 | 10 | 0.05 | 0.01 | 75 | 16122.6 | 0.65 | 24 | 1.65 | 62 | 68 | 2.45e-05 | 1300 | 7.91 | 248.9201 | 0.065
1963 | 1.2e-12 | 10 | 0.05 | 0.01 | 94.9 | 26387.7 | 3.05 | 161 | 4.8 | 378 | 399 | 2.4e-05 | 850 | 3.16 | 184.0694 | 0.305
1964 | 1.05e-12 | 5 | 0.025 | 0.01 | 45 | 7213.2 | 0.35 | 12 | 1.15 | 31 | 20 | 2.05e-05 | 800 | 5.44 | 103.3925 | 0.07
1965 | 9.5e-13 | 10 | 0.05 | 0.01 | 119.9 | 22851.9 | 0.85 | 40 | 2.2 | 105 | 118 | 1.9e-05 | 1400 | 6.01 | 147.9745 | 0.085
1966 | 1.85e-12 | 5 | 0.025 | 0.01 | 39.1 | 3908.4 | 0.075 | 12 | 0.625 | 14 | 0 | 3.7e-05 | 600 | 7.5299 | 123.847 | 0.015
1967 | 6.6069e-11 | 2 | 0.01 | 0.002 | 7.6 | 8508.7 | 0.37 | 4 | 0.74 | 9.8 | 5.8 | 0.0013214 | 1700 | 3.92 | 99.7244 | 0.185
1968 | 1.55e-12 | 5 | 0.025 | 0.01 | 33.9 | 14540.5 | 0.65 | 15 | 1.375 | 37 | 28 | 3.15e-05 | 1500 | 5.06 | 138.0411 | 0.13
1969 | 9e-13 | 5 | 0.025 | 0.01 | 34.7 | 18938.2 | 1.875 | 61 | 2.95 | 144 | 112 | 1.85e-05 | 1000 | 2.59 | 133.6968 | 0.375
1970 | 8.7096e-11 | 5 | 0.025 | 0.01 | 14.9 | 9466.8 | 0.35 | 5 | 0.825 | 14 | 8 | 0.0017419 | 1600 | 8.29 | 316.4766 | 0.07
1971 | 2.1878e-11 | 5 | 0.025 | 0.01 | 15.8 | 9604.2 | 0.475 | 7 | 1 | 19 | 13 | 0.00043755 | 1400 | 7.15 | 298.2558 | 0.095
1972 | 1.45e-12 | 10 | 0.05 | 0.01 | 54.8 | 47340.5 | 2.6 | 116 | 4.1 | 268 | 301 | 2.95e-05 | 1800 | 3.73 | 297.0755 | 0.26
1973 | 1.2e-12 | 10 | 0.05 | 0.01 | 85.1 | 16987 | 0.25 | 23 | 1.15 | 44 | 41 | 2.45e-05 | 1600 | 9.24 | 218.5137 | 0.025
1974 | 1.35e-12 | 5 | 0.025 | 0.01 | 16 | 11105.7 | 0.3 | 5 | 0.775 | 13 | 8 | 2.65e-05 | 1920 | 8.48 | 287.0424 | 0.06
1975 | 2.1e-12 | 10 | 0.05 | 0.01 | 62.5 | 59817.1 | 6.1 | 571 | 9.35 | 1122 | 1332 | 4.25e-05 | 1000 | 1.64 | 246.79 | 0.61
1976 | 5.0119e-11 | 10 | 0.05 | 0.01 | 98.8 | 24835.4 | 3.05 | 160 | 4.8 | 379 | 400 | 0.0010024 | 800 | 3.16 | 178.0095 | 0.305
1977 | 1.0471e-12 | 10 | 0.05 | 0.01 | 108.4 | 27939.9 | 3 | 162 | 4.8 | 376 | 406 | 2.0943e-05 | 900 | 3.16 | 160.0607 | 0.3
1978 | 1.45e-12 | 10 | 0.05 | 0.01 | 87.5 | 23597.9 | 1.2 | 49 | 2.45 | 113 | 128 | 2.95e-05 | 1400 | 5.82 | 205.5831 | 0.12
1979 | 2.15e-12 | 10 | 0.05 | 0.01 | 131.7 | 68670 | 4 | 264 | 6.35 | 600 | 748 | 4.3e-05 | 1680 | 2.4 | 111.9625 | 0.4
1980 | 1.65e-12 | 10 | 0.05 | 0.01 | 90.2 | 23568.2 | 1.7 | 68 | 3.05 | 159 | 178 | 3.3e-05 | 1170 | 4.87 | 196.0749 | 0.17
1981 | 7.2444e-12 | 10 | 0.05 | 0.01 | 120.3 | 21980 | 0.2 | 39 | 1.1 | 50 | 39 | 0.00014489 | 1900 | 8.48 | 148.0549 | 0.02
1982 | 1.2e-12 | 10 | 0.05 | 0.01 | 53.7 | 28786.1 | 3.85 | 238 | 5.9 | 556 | 568 | 2.4e-05 | 760 | 2.59 | 321.9204 | 0.385
1983 | 1.25e-12 | 5 | 0.025 | 0.01 | 27 | 5500 | 0.05 | 24 | 0.425 | 8 | 0 | 2.5e-05 | 1100 | 9.81 | 177.9771 | 0.01
1984 | 1.5849e-12 | 10 | 0.05 | 0.01 | 40.7 | 50496.5 | 2.65 | 112 | 4.1 | 262 | 293 | 3.1698e-05 | 1920 | 3.73 | 388.3108 | 0.265
1985 | 1.5849e-12 | 10 | 0.05 | 0.01 | 61.6 | 6941 | 0.65 | 21 | 1.6 | 55 | 57 | 3.1698e-05 | 600 | 8.48 | 309.8919 | 0.065
1986 | 1.1482e-13 | 10 | 0.05 | 0.01 | 61 | 17343.6 | 0.5 | 21 | 1.4 | 48 | 49 | 2.2963e-06 | 1600 | 9.05 | 298.139 | 0.05
1987 | 1.5e-12 | 10 | 0.05 | 0.01 | 40 | 113739.1 | 10 | 1784 | 10 | 2657 | 2840 | 3.05e-05 | 800 | 0.69 | 321.3851 | 1
1988 | 4.1687e-12 | 10 | 0.05 | 0.01 | 53.7 | 9102.1 | 1.5 | 51 | 2.6 | 115 | 119 | 8.3374e-05 | 540 | 5.82 | 351.8524 | 0.15
1989 | 3.6308e-12 | 5 | 0.025 | 0.01 | 11.4 | 26077.2 | 1.575 | 40 | 2.425 | 93 | 69 | 7.2616e-05 | 1680 | 3.16 | 383.5944 | 0.315
1990 | 2.1878e-11 | 5 | 0.025 | 0.01 | 15.3 | 4627.4 | 0.325 | 4 | 0.775 | 13 | 8 | 0.00043755 | 800 | 8.4799 | 315.3998 | 0.065
1991 | 1e-10 | 5 | 0.025 | 0.01 | 26.3 | 35380.3 | 2.725 | 117 | 4.175 | 253 | 212 | 0.002 | 1320 | 1.83 | 159.7729 | 0.545
1992 | 1.15e-12 | 5 | 0.025 | 0.01 | 17.8 | 16518.6 | 0.675 | 11 | 1.25 | 29 | 21 | 2.35e-05 | 1960 | 5.82 | 261.9635 | 0.135
1993 | 1.1482e-13 | 10 | 0.05 | 0.01 | 84.6 | 6682.6 | 0.7 | 30 | 1.8 | 74 | 78 | 2.2963e-06 | 500 | 7.34 | 225.921 | 0.07
1994 | 7.9433e-13 | 10 | 0.05 | 0.01 | 154.5 | 6241.8 | 0.05 | 104 | 0.55 | 36 | 0 | 1.5887e-05 | 600 | 9.43 | 123.9696 | 0.005
1995 | 1.85e-12 | 5 | 0.025 | 0.01 | 12.6 | 8977.5 | 0.725 | 11 | 1.25 | 26 | 20 | 3.7e-05 | 1100 | 6.01 | 375.1112 | 0.145
1996 | 3.1623e-12 | 10 | 0.05 | 0.01 | 46.9 | 20844.6 | 1 | 29 | 1.9 | 69 | 74 | 6.3246e-05 | 1600 | 7.53 | 381.6957 | 0.1
1997 | 1.45e-12 | 10 | 0.05 | 0.01 | 39 | 121779.3 | 6.9 | 635 | 10 | 1131 | 1494 | 2.9e-05 | 1800 | 1.45 | 316.1857 | 0.69
1998 | 3.02e-13 | 5 | 0.025 | 0.01 | 28.5 | 16479.2 | 0.7 | 16 | 1.4 | 38 | 28 | 6.0399e-06 | 1700 | 5.06 | 160.16 | 0.14
1999 | 2.1e-12 | 5 | 0.025 | 0.01 | 23.9 | 10900 | 0.2 | 6 | 0.725 | 14 | 6 | 4.2e-05 | 1800 | 8.1 | 195.9766 | 0.04
2000 | 7.2444e-12 | 0.5 | 0.0025 | 8e-05 | 86.4 | 38446.8 | 0.003 | 75.28 | 0.07 | 14.56 | 0 | 0.00014489 | 1900 | 0.2424 | 0.48016 | 0.006
2001 | 8.3176e-12 | 0.5 | 0.0025 | 8e-05 | 169.1 | 35855.3 | 0.003 | 132.24 | 0.022 | 33.04 | 0 | 0.00016635 | 1000 | 0.1368 | 0.248 | 0.006
2002 | 2.3988e-12 | 0.2 | 0.001 | 1.6e-05 | 33.1 | 13401.6 | 0 | 0 | 0.001 | 32.032 | 0 | 4.7977e-05 | 1000 | 0.1464 | 0.22379 | 0
2003 | 1.95e-12 | 0.2 | 0.001 | 1.6e-05 | 35.8 | 12470.3 | 0 | 0 | 0.001 | 34.656 | 0 | 3.95e-05 | 900 | 0.1416 | 0.21047 | 0
2004 | 1.7e-12 | 0.2 | 0.001 | 1.6e-05 | 24.1 | 10480.8 | 0 | 0 | 0.001 | 16.656 | 0 | 3.4e-05 | 1500 | 0.2808 | 0.31157 | 0
2005 | 1.2589e-11 | 0.2 | 0.001 | 1.6e-05 | 16.6 | 13022.1 | 0.001 | 6.496 | 0.002 | 15.712 | 0 | 0.00025179 | 1800 | 0.2712 | 0.44701 | 0.005
2006 | 3.3113e-11 | 0.2 | 0.001 | 1.6e-05 | 14.2 | 7546.2 | 0.031 | 9.936 | 0.155 | 12.992 | 0 | 0.00066226 | 600 | 0.156 | 0.53618 | 0.155
2007 | 1.7378e-13 | 0.2 | 0.001 | 1.6e-05 | 25 | 19620 | 0.001 | 6.256 | 0.002 | 24.064 | 0 | 3.4756e-06 | 1800 | 0.18 | 0.288 | 0.005
2008 | 4.7863e-12 | 0.5 | 0.0025 | 8e-05 | 84.1 | 15873.8 | 0.003 | 77.68 | 0.088 | 34.8 | 0 | 9.5726e-05 | 800 | 0.2472 | 0.54426 | 0.006
2009 | 1.5e-12 | 0.5 | 0.0025 | 8e-05 | 103.9 | 64801.8 | 0.29 | 39.68 | 0.5 | 96.08 | 52.4 | 3.05e-05 | 1300 | 0.0984 | 0.36593 | 0.58
2010 | 1.6e-12 | 0.2 | 0.001 | 1.6e-05 | 19.5 | 35970 | 0.2 | 18.448 | 0.2 | 19.696 | 18.448 | 3.25e-05 | 1100 | 0.06 | 0.3493 | 1
2011 | 1.6e-12 | 0.5 | 0.0025 | 8e-05 | 84.5 | 18086.3 | 0.003 | 74.32 | 0.025 | 37.28 | 0 | 3.2e-05 | 1000 | 0.2712 | 0.53625 | 0.006
2012 | 3.4674e-13 | 0.5 | 0.0025 | 8e-05 | 122 | 20185.2 | 0.003 | 108.88 | 0.018 | 48.16 | 0 | 6.9347e-06 | 800 | 0.1944 | 0.36792 | 0.006
2013 | 1.45e-12 | 0.5 | 0.0025 | 8e-05 | 97.6 | 48495.8 | 0.063 | 11.68 | 0.367 | 66.8 | 0 | 2.9e-05 | 1400 | 0.1416 | 0.40805 | 0.126
2014 | 1.5e-12 | 0.2 | 0.001 | 1.6e-05 | 14.8 | 8493.5 | 0.003 | 12.752 | 0.103 | 12.832 | 0 | 3.05e-05 | 800 | 0.1848 | 0.52067 | 0.015
2015 | 1.35e-12 | 0.5 | 0.0025 | 8e-05 | 119 | 47529.1 | 0.155 | 29.04 | 0.443 | 104 | 20.4 | 2.7e-05 | 1000 | 0.1032 | 0.33596 | 0.31
2016 | 2.05e-12 | 0.5 | 0.0025 | 8e-05 | 75.6 | 36935.2 | 0.018 | 16.88 | 0.302 | 51.2 | 0 | 4.05e-05 | 1500 | 0.1992 | 0.54548 | 0.036
2017 | 1.2023e-12 | 0.2 | 0.001 | 1.6e-05 | 24.7 | 10326.3 | 0 | 0 | 0.001 | 23.2 | 0 | 2.4045e-05 | 1200 | 0.228 | 0.30422 | 0
2018 | 1.7378e-13 | 0.5 | 0.0025 | 8e-05 | 107.3 | 21326.1 | 0 | 0 | 0.005 | 100.64 | 0 | 3.4756e-06 | 1200 | 0.276 | 0.41619 | 0
2019 | 3.02e-13 | 0.2 | 0.001 | 1.6e-05 | 25.7 | 13421.6 | 0.001 | 22.736 | 0.003 | 23.136 | 0 | 6.0399e-06 | 1100 | 0.1608 | 0.2882 | 0.005
2020 | 6.9183e-13 | 0.2 | 0.001 | 1.6e-05 | 12.7 | 16987 | 0.015 | 3.968 | 0.139 | 11.008 | 0 | 1.3837e-05 | 1600 | 0.1848 | 0.57373 | 0.075
2021 | 1.05e-12 | 0.5 | 0.0025 | 8e-05 | 87.6 | 16830.9 | 0.005 | 83.84 | 0.188 | 63.92 | 0 | 2.05e-05 | 700 | 0.204 | 0.50785 | 0.01
2022 | 2.0893e-12 | 0.2 | 0.001 | 1.6e-05 | 32.8 | 7694.1 | 0 | 0 | 0.001 | 29.312 | 0 | 4.1786e-05 | 800 | 0.204 | 0.23196 | 0
2023 | 2.2e-12 | 0.2 | 0.001 | 1.6e-05 | 21.8 | 27250 | 0.004 | 14.288 | 0.103 | 15.328 | 0 | 4.4e-05 | 1700 | 0.1224 | 0.31931 | 0.02
2024 | 9.5499e-12 | 0.2 | 0.001 | 1.6e-05 | 18.1 | 32319.8 | 0.08 | 8.176 | 0.189 | 16.912 | 0 | 0.000191 | 1700 | 0.1032 | 0.37629 | 0.4
2025 | 1.5e-12 | 0.2 | 0.001 | 1.6e-05 | 30.2 | 4584.1 | 0 | 0 | 0 | 0 | 0 | 3.05e-05 | 600 | 0.2568 | 0.25998 | 0
2026 | 2.6303e-13 | 0.5 | 0.0025 | 8e-05 | 67.8 | 53560.3 | 0.5 | 68.32 | 0.5 | 72.8 | 70.4 | 5.2605e-06 | 760 | 0.0696 | 0.57578 | 1
2027 | 1.95e-12 | 0.2 | 0.001 | 1.6e-05 | 19.1 | 11084.7 | 0.003 | 16.64 | 0.098 | 16.912 | 0 | 3.85e-05 | 800 | 0.1416 | 0.387 | 0.015
2028 | 2.1878e-11 | 0.5 | 0.0025 | 8e-05 | 96.4 | 13512.4 | 0.003 | 39.52 | 0.005 | 91.12 | 0 | 0.00043755 | 800 | 0.2904 | 0.48 | 0.006
2029 | 1.0471e-12 | 0.2 | 0.001 | 1.6e-05 | 18.6 | 4418.9 | 0 | 0 | 0.001 | 17.616 | 0 | 2.0943e-05 | 600 | 0.2664 | 0.41552 | 0
2030 | 7.9433e-13 | 0.2 | 0.001 | 1.6e-05 | 13.6 | 16119.7 | 0.016 | 5.088 | 0.141 | 12.064 | 0 | 1.5887e-05 | 1400 | 0.1704 | 0.53789 | 0.08
2031 | 3.3113e-11 | 0.5 | 0.0025 | 8e-05 | 171.5 | 48660.7 | 0.003 | 47.2 | 0.007 | 54.16 | 0 | 0.00066226 | 1500 | 0.1512 | 0.23207 | 0.006
2032 | 1.8e-12 | 0.5 | 0.0025 | 8e-05 | 116.2 | 16890.5 | 0 | 0 | 0.003 | 107.28 | 0 | 3.65e-05 | 1000 | 0.2904 | 0.39753 | 0
2033 | 1.55e-12 | 0.5 | 0.0025 | 8e-05 | 96.8 | 20102.5 | 0.055 | 29.04 | 0.367 | 86.72 | 0 | 3.1e-05 | 600 | 0.1464 | 0.46387 | 0.11
2034 | 2.6303e-13 | 0.2 | 0.001 | 1.6e-05 | 24.5 | 11819.3 | 0 | 0 | 0.001 | 23.52 | 0 | 5.2605e-06 | 1200 | 0.1992 | 0.30457 | 0
2035 | 2.3988e-12 | 0.2 | 0.001 | 1.6e-05 | 25.3 | 11275.9 | 0 | 0 | 0.001 | 24.016 | 0 | 4.7977e-05 | 1200 | 0.2088 | 0.29569 | 0
2036 | 5.0119e-11 | 0.2 | 0.001 | 1.6e-05 | 12.5 | 55590 | 0.2 | 12.592 | 0.2 | 13.312 | 12.592 | 0.0010024 | 1700 | 0.06 | 0.49576 | 1
2037 | 3.02e-13 | 0.5 | 0.0025 | 8e-05 | 185.3 | 14954.3 | 0 | 0 | 0 | 0 | 0 | 6.0399e-06 | 900 | 0.2952 | 0.24806 | 0
2038 | 1.8e-12 | 0.5 | 0.0025 | 8e-05 | 80.5 | 29196.4 | 0.003 | 73.36 | 0.107 | 22.32 | 0 | 3.65e-05 | 1500 | 0.252 | 0.54336 | 0.006
2039 | 1.5136e-13 | 0.5 | 0.0025 | 8e-05 | 141.3 | 13235.7 | 0 | 0 | 0.003 | 130.96 | 0 | 3.0271e-06 | 680 | 0.252 | 0.32789 | 0
2040 | 1.8e-12 | 0.2 | 0.001 | 1.6e-05 | 11.5 | 36122.1 | 0.192 | 10.352 | 0.2 | 11.6 | 10.288 | 3.6e-05 | 1900 | 0.1032 | 0.58281 | 0.96
2041 | 4.5709e-13 | 0.5 | 0.0025 | 8e-05 | 177.1 | 4954.5 | 0 | 0 | 0.003 | 160.16 | 0 | 9.1418e-06 | 240 | 0.2376 | 0.27205 | 0
2042 | 6.9183e-13 | 0.2 | 0.001 | 1.6e-05 | 37.4 | 3323.2 | 0 | 0 | 0 | 0 | 0 | 1.3837e-05 | 500 | 0.2952 | 0.20775 | 0
2043 | 9.5e-13 | 0.2 | 0.001 | 1.6e-05 | 17.9 | 12047.4 | 0.001 | 15.776 | 0.004 | 15.936 | 0 | 1.95e-05 | 1400 | 0.228 | 0.42739 | 0.005
2044 | 1.1e-12 | 0.5 | 0.0025 | 8e-05 | 72.6 | 39770.3 | 0.5 | 68.32 | 0.5 | 74.56 | 71.6 | 2.15e-05 | 720 | 0.0888 | 0.55539 | 1
2045 | 2.1e-12 | 0.5 | 0.0025 | 8e-05 | 182.8 | 17927.6 | 0.003 | 166.4 | 0.013 | 97.68 | 0 | 4.25e-05 | 500 | 0.1368 | 0.25102 | 0.006
2046 | 2.3988e-12 | 0.2 | 0.001 | 1.6e-05 | 18.5 | 9574.3 | 0 | 0 | 0.001 | 17.472 | 0 | 4.7977e-05 | 1300 | 0.2664 | 0.40762 | 0
2047 | 1.35e-12 | 0.2 | 0.001 | 1.6e-05 | 28.5 | 3987.8 | 0 | 0 | 0 | 0 | 0 | 2.7e-05 | 600 | 0.2952 | 0.27175 | 0
2048 | 8.3176e-12 | 0.2 | 0.001 | 1.6e-05 | 27.1 | 14273.8 | 0.001 | 24.192 | 0.003 | 24.592 | 0 | 0.00016635 | 1100 | 0.1512 | 0.27224 | 0.005
2049 | 1.95e-12 | 0.5 | 0.0025 | 8e-05 | 132.1 | 12440.2 | 0 | 0 | 0.003 | 120.64 | 0 | 3.85e-05 | 700 | 0.276 | 0.34752 | 0
2050 | 1.05e-12 | 0.2 | 0.001 | 1.6e-05 | 15.1 | 7500 | 0.001 | 13.36 | 0.005 | 12.16 | 0 | 2.1e-05 | 1000 | 0.2616 | 0.50433 | 0.005
2051 | 3.3113e-11 | 0.2 | 0.001 | 1.6e-05 | 16.1 | 8456.9 | 0.001 | 15.104 | 0.034 | 11.6 | 0 | 0.00066226 | 900 | 0.2088 | 0.47086 | 0.005
2052 | 1.8e-12 | 0.5 | 0.0025 | 8e-05 | 104.9 | 31142.9 | 0.003 | 37.6 | 0.007 | 44.08 | 0 | 3.6e-05 | 1600 | 0.252 | 0.40784 | 0.006
2053 | 1.2589e-11 | 0.5 | 0.0025 | 8e-05 | 113.9 | 4500 | 0.003 | 5.6 | 0.005 | 108.4 | 0 | 0.00025179 | 240 | 0.2616 | 0.42393 | 0.006
2054 | 1.2589e-11 | 0.5 | 0.0025 | 8e-05 | 148.9 | 18302.2 | 0.003 | 135.84 | 0.018 | 58.48 | 0 | 0.00025179 | 600 | 0.1608 | 0.30402 | 0.006
2055 | 7.2444e-12 | 0.2 | 0.001 | 1.6e-05 | 16 | 16350 | 0.106 | 13.68 | 0.2 | 15.344 | 2.32 | 0.00014489 | 900 | 0.108 | 0.45672 | 0.53
2056 | 3.3113e-11 | 0.5 | 0.0025 | 8e-05 | 142.1 | 17319.9 | 0.003 | 136.32 | 0.118 | 67.44 | 0 | 0.00066226 | 500 | 0.1416 | 0.31999 | 0.006
2057 | 1.85e-12 | 0.5 | 0.0025 | 8e-05 | 79.3 | 13377.3 | 0.297 | 67.68 | 0.5 | 76.08 | 70.4 | 3.75e-05 | 360 | 0.132 | 0.59176 | 0.594
2058 | 2.7542e-12 | 0.2 | 0.001 | 1.6e-05 | 13.6 | 10103.9 | 0.002 | 13.088 | 0.079 | 11.072 | 0 | 5.5085e-05 | 1100 | 0.2136 | 0.5531 | 0.01
2059 | 4.1687e-12 | 0.5 | 0.0025 | 8e-05 | 73.7 | 54221.9 | 0.38 | 50.24 | 0.5 | 71.6 | 64.16 | 8.3374e-05 | 1300 | 0.1176 | 0.52832 | 0.76
2060 | 1.85e-12 | 0.2 | 0.001 | 1.6e-05 | 25.1 | 7320.9 | 0.001 | 23.152 | 0.004 | 23.28 | 0 | 3.7e-05 | 600 | 0.1608 | 0.30366 | 0.005
2061 | 1.7e-12 | 0.5 | 0.0025 | 8e-05 | 76.6 | 30560.7 | 0.003 | 69.92 | 0.12 | 22.64 | 0 | 3.4e-05 | 1600 | 0.2568 | 0.55991 | 0.006
2062 | 1.5e-12 | 0.2 | 0.001 | 1.6e-05 | 15.3 | 31008.6 | 0.2 | 14.688 | 0.2 | 15.648 | 14.688 | 3.05e-05 | 1100 | 0.0696 | 0.45511 | 1
2063 | 7.9433e-13 | 0.2 | 0.001 | 1.6e-05 | 18.3 | 39707.1 | 0.134 | 12.976 | 0.2 | 17.792 | 6.592 | 1.5887e-05 | 1700 | 0.084 | 0.36083 | 0.67
2064 | 1e-10 | 0.5 | 0.0025 | 8e-05 | 104.3 | 23491.4 | 0.003 | 95.04 | 0.052 | 23.76 | 0 | 0.002 | 1000 | 0.2088 | 0.42406 | 0.006
2065 | 1.1482e-13 | 0.2 | 0.001 | 1.6e-05 | 19.3 | 22295.5 | 0.005 | 8.912 | 0.116 | 16.608 | 0 | 2.2963e-06 | 1500 | 0.132 | 0.36862 | 0.025
2066 | 1e-10 | 1 | 0.005 | 8e-05 | 189.4 | 169137.9 | 1 | 198.72 | 1 | 215.6 | 208.4 | 0.002 | 1200 | 0.0696 | 0.56812 | 1
2067 | 3.1623e-12 | 0.5 | 0.0025 | 8e-05 | 126.5 | 38470.6 | 0.003 | 45.76 | 0.007 | 52.24 | 0 | 6.3246e-05 | 1600 | 0.204 | 0.32792 | 0.006
2068 | 4.1687e-12 | 0.5 | 0.0025 | 8e-05 | 84.1 | 15873.8 | 0.003 | 77.68 | 0.088 | 34.8 | 0 | 8.3374e-05 | 800 | 0.2472 | 0.54426 | 0.006
2069 | 2.05e-12 | 0.5 | 0.0025 | 8e-05 | 163.8 | 28650.7 | 0 | 0 | 0.003 | 49.04 | 0 | 4.15e-05 | 1500 | 0.2568 | 0.26722 | 0
2070 | 1e-12 | 0.2 | 0.001 | 1.6e-05 | 16.6 | 20020.4 | 0.068 | 9.952 | 0.181 | 15.552 | 0 | 2e-05 | 1200 | 0.1176 | 0.43296 | 0.34
2071 | 1.3804e-12 | 0.2 | 0.001 | 1.6e-05 | 14.5 | 3617.3 | 0.001 | 12.928 | 0.005 | 12.144 | 0 | 2.7608e-05 | 500 | 0.2712 | 0.53509 | 0.005
2072 | 2.15e-12 | 0.2 | 0.001 | 1.6e-05 | 12 | 49050 | 0.2 | 12.272 | 0.2 | 12.944 | 12.272 | 4.35e-05 | 1500 | 0.06 | 0.536 | 1
2073 | 1.15e-12 | 0.2 | 0.001 | 1.6e-05 | 23.8 | 12502.9 | 0 | 0 | 0.001 | 22.816 | 0 | 2.3e-05 | 1300 | 0.204 | 0.31253 | 0
2074 | 1.75e-12 | 0.2 | 0.001 | 1.6e-05 | 16.3 | 5348.1 | 0.001 | 14.16 | 0.003 | 14.32 | 0 | 3.5e-05 | 700 | 0.2568 | 0.47204 | 0.005
2075 | 1.5136e-13 | 0.5 | 0.0025 | 8e-05 | 136.9 | 9732.1 | 0 | 0 | 0.003 | 128.32 | 0 | 3.0271e-06 | 500 | 0.252 | 0.34402 | 0
2076 | 5.4954e-12 | 0.2 | 0.001 | 1.6e-05 | 12.8 | 21096.8 | 0.2 | 12.528 | 0.2 | 13.312 | 12.528 | 0.00010991 | 800 | 0.0744 | 0.55879 | 1
2077 | 3.02e-13 | 0.5 | 0.0025 | 8e-05 | 103 | 79756.1 | 0.278 | 30.88 | 0.5 | 87.12 | 40.08 | 6.0399e-06 | 1600 | 0.0984 | 0.34385 | 0.556
2078 | 1.2e-12 | 0.2 | 0.001 | 1.6e-05 | 22.6 | 30364.3 | 0.077 | 10.096 | 0.188 | 21.392 | 0 | 2.4e-05 | 1300 | 0.084 | 0.30389 | 0.385
2079 | 1e-10 | 0.5 | 0.0025 | 8e-05 | 178.8 | 56277.2 | 0 | 0 | 0.005 | 162.4 | 0 | 0.002 | 1900 | 0.1656 | 0.21604 | 0
2080 | 2.2e-12 | 0.2 | 0.001 | 1.6e-05 | 17.5 | 13235.7 | 0.001 | 11.136 | 0.002 | 16.688 | 0 | 4.45e-05 | 1700 | 0.252 | 0.42842 | 0.005
2081 | 1.25e-12 | 0.2 | 0.001 | 1.6e-05 | 25.8 | 12386.4 | 0 | 0 | 0.001 | 23.552 | 0 | 2.5e-05 | 1500 | 0.2376 | 0.28846 | 0
2082 | 2.05e-12 | 0.5 | 0.0025 | 8e-05 | 92.4 | 22963.5 | 0.003 | 86.72 | 0.135 | 39.04 | 0 | 4.15e-05 | 1000 | 0.2136 | 0.48565 | 0.006
2083 | 1.35e-12 | 0.2 | 0.001 | 1.6e-05 | 29.5 | 16350 | 0.001 | 27.488 | 0.007 | 13.52 | 0 | 2.75e-05 | 1100 | 0.132 | 0.2523 | 0.005
2084 | 1.8197e-12 | 0.5 | 0.0025 | 8e-05 | 98.7 | 66886.4 | 0.098 | 11.68 | 0.395 | 57.04 | 0 | 3.6394e-05 | 1800 | 0.132 | 0.37596 | 0.196
2085 | 1.1e-12 | 0.5 | 0.0025 | 8e-05 | 79.2 | 64801.8 | 0.427 | 54.56 | 0.5 | 78.08 | 71.68 | 2.15e-05 | 1300 | 0.0984 | 0.46145 | 0.854
2086 | 1.2e-12 | 0.5 | 0.0025 | 8e-05 | 186.9 | 54691.9 | 0 | 0 | 0.003 | 143.92 | 0 | 2.4e-05 | 1900 | 0.1704 | 0.20795 | 0
2087 | 1.6e-12 | 0.2 | 0.001 | 1.6e-05 | 16.9 | 20912.8 | 0.103 | 13.776 | 0.2 | 16.128 | 1.072 | 3.2e-05 | 1100 | 0.1032 | 0.42358 | 0.515
2088 | 3.8019e-11 | 0.2 | 0.001 | 1.6e-05 | 32.4 | 10500 | 0 | 0 | 0 | 0 | 0 | 0.00076038 | 1400 | 0.2616 | 0.23173 | 0
2089 | 1.5e-12 | 0.5 | 0.0025 | 8e-05 | 78.1 | 19778.2 | 0.007 | 47.68 | 0.223 | 57.12 | 0 | 3e-05 | 900 | 0.2232 | 0.57578 | 0.014
2090 | 1.1e-12 | 0.5 | 0.0025 | 8e-05 | 126.8 | 16515.2 | 0 | 0 | 0.003 | 120.16 | 0 | 2.2e-05 | 800 | 0.2376 | 0.35992 | 0
2091 | 2.15e-12 | 0.5 | 0.0025 | 8e-05 | 149.6 | 17319.9 | 0.003 | 142.64 | 0.088 | 55.28 | 0 | 4.35e-05 | 500 | 0.1416 | 0.30749 | 0.006
2092 | 2.6303e-13 | 0.2 | 0.001 | 1.6e-05 | 12.8 | 9304.9 | 0.001 | 11.248 | 0.008 | 9.408 | 0 | 5.2605e-06 | 1400 | 0.2952 | 0.58989 | 0.005
2093 | 1.4454e-11 | 0.2 | 0.001 | 1.6e-05 | 19.2 | 19522.4 | 0.002 | 18.352 | 0.06 | 10.128 | 0 | 0.00028909 | 1600 | 0.1608 | 0.37517 | 0.01
2094 | 1.9953e-13 | 0.5 | 0.0025 | 8e-05 | 130.1 | 31791.7 | 0.06 | 24.64 | 0.37 | 115.6 | 0 | 3.9905e-06 | 700 | 0.108 | 0.32793 | 0.12
2095 | 1.1482e-13 | 0.5 | 0.0025 | 8e-05 | 114.4 | 118669.4 | 0.378 | 37.28 | 0.5 | 98.24 | 55.28 | 2.2963e-06 | 1800 | 0.0744 | 0.27209 | 0.756
2096 | 1.9e-12 | 0.5 | 0.0025 | 8e-05 | 85.4 | 29852.5 | 0.005 | 80.64 | 0.182 | 37.36 | 0 | 3.8e-05 | 1300 | 0.2136 | 0.50374 | 0.01
2097 | 1.0965e-11 | 0.2 | 0.001 | 1.6e-05 | 16.1 | 19398.3 | 0.021 | 4.512 | 0.146 | 14.464 | 0 | 0.0002193 | 1400 | 0.1416 | 0.44766 | 0.105
2098 | 2.2909e-13 | 0.5 | 0.0025 | 8e-05 | 146.9 | 10134.3 | 0 | 0 | 0.003 | 95.84 | 0 | 4.5817e-06 | 600 | 0.2904 | 0.31999 | 0
2099 | 1.7e-12 | 0.5 | 0.0025 | 8e-05 | 80.8 | 59740.4 | 0.12 | 13.12 | 0.41 | 56.56 | 4.32 | 3.4e-05 | 1900 | 0.156 | 0.47176 | 0.24
2100 | 8.3176e-12 | 0.5 | 0.0025 | 8e-05 | 116.5 | 30746.7 | 0 | 0 | 0.003 | 106.88 | 0 | 0.00016635 | 1700 | 0.2712 | 0.36785 | 0
2101 | 2.2e-12 | 0.5 | 0.0025 | 8e-05 | 148.3 | 52741.9 | 0.247 | 53.04 | 0.5 | 138.64 | 64.24 | 4.45e-05 | 800 | 0.0744 | 0.26708 | 0.494
2102 | 1.05e-12 | 0.5 | 0.0025 | 8e-05 | 70 | 52403.8 | 0.5 | 63.92 | 0.5 | 71.52 | 68.16 | 2.05e-05 | 1000 | 0.0936 | 0.54688 | 1
2103 | 1.8e-12 | 0.2 | 0.001 | 1.6e-05 | 19.5 | 19983.3 | 0.045 | 7.664 | 0.165 | 18.192 | 0 | 3.6e-05 | 1100 | 0.108 | 0.36863 | 0.225
2104 | 1.5e-12 | 0.5 | 0.0025 | 8e-05 | 68.6 | 69410.4 | 0.375 | 37.44 | 0.5 | 65.68 | 53.76 | 3.05e-05 | 1800 | 0.1272 | 0.54484 | 0.75
2105 | 6.3096e-12 | 0.5 | 0.0025 | 8e-05 | 87 | 15000 | 0.003 | 77.84 | 0.03 | 38.72 | 0 | 0.00012619 | 800 | 0.2616 | 0.52823 | 0.006
2106 | 8.7096e-11 | 0.5 | 0.0025 | 8e-05 | 107.5 | 16797.9 | 0.005 | 103.12 | 0.168 | 73.6 | 0 | 0.0017419 | 600 | 0.1752 | 0.42399 | 0.01
2107 | 1.05e-12 | 0.5 | 0.0025 | 8e-05 | 91.7 | 64539.5 | 0.125 | 14.08 | 0.415 | 60.08 | 5.44 | 2.1e-05 | 1800 | 0.1368 | 0.40822 | 0.25
2108 | 1.55e-12 | 0.2 | 0.001 | 1.6e-05 | 12.3 | 47467.7 | 0.2 | 11.984 | 0.2 | 12.832 | 11.984 | 3.1e-05 | 1800 | 0.0744 | 0.52018 | 1
2109 | 8.3176e-12 | 0.2 | 0.001 | 1.6e-05 | 18.1 | 13759.9 | 0.001 | 9.952 | 0.002 | 17.312 | 0 | 0.00016635 | 1700 | 0.2424 | 0.40857 | 0.005
2110 | 5.2481e-13 | 0.5 | 0.0025 | 8e-05 | 145.9 | 49331.9 | 0.3 | 71.6 | 0.5 | 140.48 | 96.48 | 1.0496e-05 | 700 | 0.0696 | 0.27206 | 0.6
2111 | 1.95e-12 | 0.2 | 0.001 | 1.6e-05 | 23.4 | 27914.6 | 0.018 | 4.864 | 0.143 | 21.12 | 0 | 3.9e-05 | 1400 | 0.0984 | 0.29662 | 0.09
2112 | 9.5e-13 | 0.5 | 0.0025 | 8e-05 | 147.4 | 39636.4 | 0.203 | 54.08 | 0.475 | 138.64 | 55.52 | 1.9e-05 | 640 | 0.0792 | 0.28007 | 0.406
2113 | 4.3652e-11 | 0.5 | 0.0025 | 8e-05 | 81.6 | 10134.3 | 0.003 | 71.84 | 0.018 | 57.68 | 0 | 0.00087303 | 600 | 0.2904 | 0.57607 | 0.006
2114 | 2.1878e-11 | 0.2 | 0.001 | 1.6e-05 | 27.7 | 9505.8 | 0.002 | 27.248 | 0.086 | 25.312 | 0 | 0.00043755 | 500 | 0.1032 | 0.27233 | 0.01
2115 | 1.15e-12 | 0.5 | 0.0025 | 8e-05 | 69.4 | 74318.2 | 0.5 | 66.64 | 0.5 | 72.8 | 69.84 | 2.3e-05 | 1200 | 0.0792 | 0.52034 | 1
2116 | 1.9e-12 | 0.2 | 0.001 | 1.6e-05 | 15.9 | 7431.8 | 0.001 | 5.792 | 0.002 | 15.024 | 0 | 3.8e-05 | 1100 | 0.2904 | 0.47911 | 0.005
2117 | 1.7378e-13 | 0.5 | 0.0025 | 8e-05 | 93.3 | 32440.5 | 0.052 | 16.48 | 0.362 | 78.88 | 0 | 3.4756e-06 | 1000 | 0.1512 | 0.45601 | 0.104
2118 | 1.95e-12 | 0.5 | 0.0025 | 8e-05 | 76.2 | 19214.7 | 0.003 | 68.08 | 0.055 | 23.04 | 0 | 3.85e-05 | 1100 | 0.2808 | 0.58405 | 0.006
2119 | 2.0893e-12 | 0.5 | 0.0025 | 8e-05 | 197 | 41392.4 | 0 | 0 | 0.003 | 99.84 | 0 | 4.1786e-05 | 1600 | 0.1896 | 0.20805 | 0
2120 | 1.2e-12 | 0.5 | 0.0025 | 1.6e-05 | 71.5 | 147150 | 0.5 | 70.064 | 0.5 | 76.336 | 73.44 | 2.4e-05 | 1800 | 0.06 | 0.39989 | 1
2121 | 1.25e-12 | 0.2 | 0.001 | 1.6e-05 | 30.2 | 4053.7 | 0 | 0 | 0 | 0 | 0 | 2.55e-05 | 600 | 0.2904 | 0.2615 | 0
2122 | 2.2e-12 | 0.2 | 0.001 | 1.6e-05 | 15 | 44830.6 | 0.2 | 13.984 | 0.2 | 15.2 | 13.984 | 4.45e-05 | 1700 | 0.0744 | 0.436 | 1
2123 | 1e-10 | 0.2 | 0.001 | 1.6e-05 | 34.8 | 27250 | 0.001 | 14.048 | 0.003 | 16.496 | 0 | 0.002 | 1700 | 0.1224 | 0.20003 | 0.005
2124 | 9e-13 | 0.2 | 0.001 | 1.6e-05 | 12.7 | 29008.1 | 0.2 | 12.48 | 0.2 | 13.296 | 12.48 | 1.85e-05 | 1100 | 0.0744 | 0.55906 | 1
2125 | 1.35e-12 | 0.5 | 0.0025 | 8e-05 | 148.3 | 60760.1 | 0.115 | 21.36 | 0.41 | 96.64 | 5.44 | 2.75e-05 | 1100 | 0.0888 | 0.26078 | 0.23
2126 | 6.6069e-11 | 0.5 | 0.0025 | 8e-05 | 142.9 | 21639.7 | 0.003 | 7.44 | 0.005 | 136.48 | 0 | 0.0013214 | 900 | 0.204 | 0.31207 | 0.006
2127 | 7.5858e-11 | 0.5 | 0.0025 | 8e-05 | 84.6 | 5599.3 | 0.037 | 59.92 | 0.352 | 76.16 | 0 | 0.0015172 | 200 | 0.1752 | 0.56774 | 0.074
2128 | 5.0119e-11 | 0.5 | 0.0025 | 8e-05 | 79.3 | 32555.3 | 0.003 | 68.56 | 0.052 | 13.92 | 0 | 0.0010024 | 1800 | 0.2712 | 0.53625 | 0.006
2129 | 3.3113e-11 | 0.2 | 0.001 | 1.6e-05 | 12.8 | 21380.8 | 0.061 | 6.368 | 0.176 | 11.616 | 0 | 0.00066226 | 1700 | 0.156 | 0.55808 | 0.305
2130 | 1.5e-12 | 0.5 | 0.0025 | 8e-05 | 138.7 | 22708.3 | 0 | 0 | 0.003 | 129.12 | 0 | 3e-05 | 1100 | 0.2376 | 0.32 | 0
2131 | 1.0965e-11 | 0.5 | 0.0025 | 8e-05 | 97.4 | 59334.7 | 0.487 | 84.56 | 0.5 | 97.92 | 93.68 | 0.0002193 | 900 | 0.0744 | 0.39197 | 0.974
2132 | 9e-13 | 0.2 | 0.001 | 1.6e-05 | 33.3 | 11941 | 0 | 0 | 0.001 | 13.408 | 0 | 1.85e-05 | 1300 | 0.2136 | 0.23018 | 0
2133 | 1.25e-12 | 0.5 | 0.0025 | 8e-05 | 158.5 | 10480.8 | 0 | 0 | 0.003 | 62.8 | 0 | 2.55e-05 | 600 | 0.2808 | 0.30201 | 0
2134 | 1.3e-12 | 0.2 | 0.001 | 1.6e-05 | 13.3 | 11941 | 0.002 | 12.816 | 0.085 | 10.784 | 0 | 2.6e-05 | 1300 | 0.2136 | 0.56074 | 0.01
2135 | 2.3988e-12 | 0.2 | 0.001 | 1.6e-05 | 23 | 14774.1 | 0.001 | 4.864 | 0.002 | 22.08 | 0 | 4.7977e-05 | 1500 | 0.1992 | 0.32003 | 0.005
2136 | 1.6596e-11 | 0.2 | 0.001 | 1.6e-05 | 16.2 | 29908.5 | 0.125 | 13.008 | 0.2 | 15.664 | 5.6 | 0.00033192 | 1500 | 0.0984 | 0.42478 | 0.625
2137 | 2e-12 | 0.2 | 0.001 | 1.6e-05 | 15.2 | 6055.6 | 0.002 | 14.672 | 0.075 | 12.912 | 0 | 4e-05 | 600 | 0.1944 | 0.50448 | 0.01
2138 | 9.5499e-12 | 0.5 | 0.0025 | 8e-05 | 85.6 | 29196.4 | 0.5 | 80 | 0.5 | 86.96 | 83.68 | 0.000191 | 500 | 0.084 | 0.50399 | 1
2139 | 1.95e-12 | 0.2 | 0.001 | 1.6e-05 | 28.4 | 17110.5 | 0.002 | 27.776 | 0.073 | 20.4 | 0 | 3.85e-05 | 900 | 0.1032 | 0.25313 | 0.01
2140 | 1.45e-12 | 0.2 | 0.001 | 1.6e-05 | 20.1 | 18459.7 | 0.15 | 18.528 | 0.2 | 19.856 | 17.648 | 2.95e-05 | 700 | 0.0744 | 0.3663 | 0.75
2141 | 1.2e-12 | 0.2 | 0.001 | 1.6e-05 | 16.9 | 8404.2 | 0.001 | 14.144 | 0.003 | 14.448 | 0 | 2.45e-05 | 1100 | 0.2568 | 0.45803 | 0.005
2142 | 1.85e-12 | 0.5 | 0.0025 | 8e-05 | 98.4 | 28298.1 | 0.018 | 29.12 | 0.31 | 80.24 | 0 | 3.7e-05 | 900 | 0.156 | 0.44013 | 0.036
2143 | 1.95e-12 | 0.5 | 0.0025 | 8e-05 | 93 | 77331.1 | 0.405 | 50.16 | 0.5 | 90.56 | 75.28 | 3.9e-05 | 1400 | 0.0888 | 0.38412 | 0.81
2144 | 1.85e-12 | 0.2 | 0.001 | 1.6e-05 | 29.3 | 10900 | 0.001 | 28.48 | 0.054 | 24.256 | 0 | 3.7e-05 | 600 | 0.108 | 0.25577 | 0.005
2145 | 3.8019e-11 | 0.5 | 0.0025 | 8e-05 | 110.5 | 19235.3 | 0.003 | 100.72 | 0.035 | 34.96 | 0 | 0.00076038 | 800 | 0.204 | 0.40795 | 0.006
2146 | 8.7096e-11 | 0.5 | 0.0025 | 8e-05 | 191.7 | 22258.7 | 0 | 0 | 0 | 0 | 0 | 0.0017419 | 1100 | 0.2424 | 0.23199 | 0
2147 | 2.1e-12 | 0.5 | 0.0025 | 8e-05 | 94.6 | 37538.3 | 0.24 | 46.4 | 0.5 | 88 | 54.4 | 4.25e-05 | 900 | 0.1176 | 0.44544 | 0.48
2148 | 4.1687e-12 | 0.2 | 0.001 | 1.6e-05 | 15.8 | 11560.6 | 0.001 | 14.256 | 0.008 | 11.504 | 0 | 8.3374e-05 | 1400 | 0.2376 | 0.47285 | 0.005
2149 | 2e-12 | 0.2 | 0.001 | 1.6e-05 | 17.9 | 4698.3 | 0.001 | 16.56 | 0.01 | 14.816 | 0 | 4e-05 | 500 | 0.2088 | 0.43119 | 0.005
2150 | 1.5136e-13 | 0.5 | 0.0025 | 8e-05 | 76.2 | 38665.5 | 0.5 | 71.28 | 0.5 | 77.92 | 74.8 | 3.0271e-06 | 700 | 0.0888 | 0.54394 | 1
2151 | 2.0893e-12 | 0.2 | 0.001 | 1.6e-05 | 19.6 | 9478.3 | 0.001 | 18.784 | 0.044 | 15.184 | 0 | 4.1786e-05 | 800 | 0.1656 | 0.38492 | 0.005
2152 | 8.3176e-12 | 0.2 | 0.001 | 1.6e-05 | 14.8 | 8101.4 | 0.001 | 13.056 | 0.005 | 11.776 | 0 | 0.00016635 | 1100 | 0.2664 | 0.51309 | 0.005
2153 | 1.5e-12 | 0.2 | 0.001 | 1.6e-05 | 21.5 | 13855.9 | 0.002 | 20.816 | 0.07 | 17.472 | 0 | 3.05e-05 | 1000 | 0.1416 | 0.34954 | 0.01
2154 | 1.2589e-11 | 1 | 0.005 | 8e-05 | 170.4 | 228900 | 1 | 187.04 | 1 | 201.84 | 194.96 | 0.00025179 | 1400 | 0.06 | 0.54401 | 1
2155 | 9.5499e-12 | 0.5 | 0.0025 | 1.6e-05 | 99.3 | 147150 | 0.5 | 58.704 | 0.5 | 100.192 | 87.504 | 0.000191 | 1800 | 0.06 | 0.28793 | 1
2156 | 2.2e-12 | 0.5 | 0.0025 | 8e-05 | 100.5 | 32148.9 | 0.003 | 90.24 | 0.065 | 19.6 | 0 | 4.45e-05 | 1400 | 0.2136 | 0.42868 | 0.006
2157 | 1e-12 | 0.2 | 0.001 | 1.6e-05 | 17 | 23357.1 | 0.155 | 15.424 | 0.2 | 16.816 | 14.592 | 2e-05 | 1000 | 0.084 | 0.41653 | 0.775
2158 | 1.25e-12 | 0.2 | 0.001 | 1.6e-05 | 13 | 22890 | 0.2 | 13.248 | 0.2 | 13.92 | 13.248 | 2.55e-05 | 700 | 0.06 | 0.55674 | 1
2159 | 2.884e-11 | 0.2 | 0.001 | 1.6e-05 | 23.6 | 15138.9 | 0.001 | 4.992 | 0.002 | 22.64 | 0 | 0.00057681 | 1500 | 0.1944 | 0.31137 | 0.005
2160 | 2.7542e-12 | 0.5 | 0.0025 | 8e-05 | 91.1 | 56379.3 | 0.5 | 86.24 | 0.5 | 93.28 | 90 | 5.5085e-05 | 800 | 0.0696 | 0.42385 | 1
2161 | 1.35e-12 | 0.2 | 0.001 | 1.6e-05 | 13.3 | 8587.2 | 0.001 | 11.808 | 0.007 | 9.664 | 0 | 2.7e-05 | 1250 | 0.2856 | 0.56964 | 0.005
2162 | 7.9433e-13 | 0.2 | 0.001 | 1.6e-05 | 17.6 | 4491.8 | 0.001 | 16.112 | 0.007 | 14.64 | 0 | 1.5887e-05 | 500 | 0.2184 | 0.43898 | 0.005
2163 | 3.1623e-12 | 0.5 | 0.0025 | 8e-05 | 115.7 | 22500 | 0 | 0 | 0.003 | 108.48 | 0 | 6.3246e-05 | 1200 | 0.2616 | 0.38396 | 0
2164 | 5.0119e-11 | 0.2 | 0.001 | 1.6e-05 | 27.9 | 21021.4 | 0.015 | 7.168 | 0.14 | 26.048 | 0 | 0.0010024 | 900 | 0.084 | 0.25645 | 0.075
2165 | 2.05e-12 | 0.5 | 0.0025 | 8e-05 | 121.7 | 20625 | 0 | 0 | 0.003 | 113.76 | 0 | 4.15e-05 | 1100 | 0.2616 | 0.37259 | 0
2166 | 9.5e-13 | 0.5 | 0.0025 | 8e-05 | 115.4 | 68125 | 0.045 | 10.48 | 0.348 | 53.36 | 0 | 1.9e-05 | 1700 | 0.1224 | 0.32009 | 0.09
2167 | 5.7544e-11 | 0.2 | 0.001 | 1.6e-05 | 14.1 | 6700.8 | 0.055 | 11.184 | 0.173 | 13.04 | 0 | 0.0011509 | 500 | 0.1464 | 0.54216 | 0.275
2168 | 2.2e-12 | 0.5 | 0.0025 | 8e-05 | 96.1 | 17927.6 | 0.122 | 46.56 | 0.42 | 88.4 | 17.44 | 4.45e-05 | 500 | 0.1368 | 0.47722 | 0.244
2169 | 1.3183e-13 | 0.2 | 0.001 | 1.6e-05 | 12.5 | 33141.9 | 0.2 | 11.664 | 0.2 | 12.736 | 11.664 | 2.6365e-06 | 1500 | 0.0888 | 0.54297 | 1
2170 | 2.1e-12 | 0.2 | 0.001 | 1.6e-05 | 14.8 | 8837.8 | 0.001 | 13.008 | 0.005 | 11.68 | 0 | 4.2e-05 | 1200 | 0.2664 | 0.5113 | 0.005
2171 | 3.3113e-11 | 0.5 | 0.0025 | 8e-05 | 75.2 | 31442.3 | 0.5 | 69.92 | 0.5 | 76.72 | 73.6 | 0.00066226 | 600 | 0.0936 | 0.56818 | 1
2172 | 3.8019e-11 | 0.5 | 0.0025 | 8e-05 | 76.6 | 105483.9 | 0.5 | 67.6 | 0.5 | 78.96 | 75.28 | 0.00076038 | 1600 | 0.0744 | 0.42374 | 1
2173 | 1.55e-12 | 0.2 | 0.001 | 1.6e-05 | 19.1 | 19661.4 | 0.001 | 17.6 | 0.015 | 5.504 | 0 | 3.15e-05 | 1900 | 0.1896 | 0.38298 | 0.005
2174 | 7.9433e-13 | 0.5 | 0.0025 | 8e-05 | 84.1 | 22708.3 | 0.378 | 74.08 | 0.5 | 82.48 | 78 | 1.5887e-05 | 500 | 0.108 | 0.52775 | 0.756
2175 | 1.65e-12 | 0.2 | 0.001 | 1.6e-05 | 36.2 | 10128.3 | 0 | 0 | 0 | 0 | 0 | 3.3e-05 | 1400 | 0.2712 | 0.20777 | 0
2176 | 2e-12 | 0.5 | 0.0025 | 8e-05 | 121.7 | 47832.4 | 0.07 | 16.4 | 0.378 | 86 | 0 | 4e-05 | 1100 | 0.1128 | 0.32811 | 0.14
2177 | 1.7e-12 | 0.5 | 0.0025 | 8e-05 | 89.7 | 37586.2 | 0.005 | 83.2 | 0.145 | 25.84 | 0 | 3.35e-05 | 1600 | 0.2088 | 0.45733 | 0.01
2178 | 2.05e-12 | 0.2 | 0.001 | 1.6e-05 | 20.7 | 11678.6 | 0 | 0 | 0.001 | 19.52 | 0 | 4.1e-05 | 1500 | 0.252 | 0.36072 | 0
2179 | 3.02e-13 | 0.2 | 0.001 | 1.6e-05 | 14.8 | 22295.5 | 0.199 | 13.952 | 0.2 | 15.008 | 13.952 | 6.0399e-06 | 900 | 0.0792 | 0.4807 | 0.995
2180 | 1.0965e-11 | 0.5 | 0.0025 | 8e-05 | 95.2 | 40425.8 | 0.003 | 83.68 | 0.075 | 15.92 | 0 | 0.0002193 | 1800 | 0.2184 | 0.43223 | 0.006
2181 | 2.7542e-12 | 0.2 | 0.001 | 1.6e-05 | 22.9 | 15925.3 | 0.001 | 17.024 | 0.003 | 18.848 | 0 | 5.5085e-05 | 1500 | 0.1848 | 0.31973 | 0.005
2182 | 2.884e-11 | 0.2 | 0.001 | 1.6e-05 | 22.9 | 5555.8 | 0 | 0 | 0.001 | 21.488 | 0 | 0.00057681 | 700 | 0.2472 | 0.33566 | 0
2183 | 4.1687e-12 | 0.2 | 0.001 | 1.6e-05 | 28 | 28028.6 | 0.014 | 6.352 | 0.139 | 25.312 | 0 | 8.3374e-05 | 1200 | 0.084 | 0.24777 | 0.07
2184 | 1.9953e-13 | 0.5 | 0.0025 | 8e-05 | 65 | 68125 | 0.485 | 53.04 | 0.5 | 65.52 | 61.36 | 3.9905e-06 | 1500 | 0.108 | 0.56827 | 0.97
2185 | 1.05e-12 | 0.2 | 0.001 | 1.6e-05 | 18 | 6628.4 | 0 | 0 | 0.001 | 17.088 | 0 | 2.05e-05 | 900 | 0.2664 | 0.41473 | 0
2186 | 1.3183e-13 | 0.5 | 0.0025 | 8e-05 | 90.5 | 13275.6 | 0.003 | 75.36 | 0.01 | 76.8 | 0 | 2.6365e-06 | 760 | 0.2808 | 0.51186 | 0.006
2187 | 1.35e-12 | 0.2 | 0.001 | 1.6e-05 | 15.3 | 22611.7 | 0.105 | 12.112 | 0.2 | 14.56 | 1.312 | 2.7e-05 | 1300 | 0.1128 | 0.46434 | 0.525
2188 | 5.2481e-13 | 0.5 | 0.0025 | 8e-05 | 83 | 66283.8 | 0.47 | 65.6 | 0.5 | 83.04 | 78.16 | 1.0496e-05 | 1200 | 0.0888 | 0.44808 | 0.94
2189 | 1.4e-12 | 0.5 | 0.0025 | 8e-05 | 140.3 | 9524.3 | 0 | 0 | 0.003 | 131.84 | 0 | 2.85e-05 | 480 | 0.2472 | 0.34201 | 0
2190 | 2.7542e-12 | 0.2 | 0.001 | 1.6e-05 | 34.6 | 19597.6 | 0 | 0 | 0.001 | 31.392 | 0 | 5.5085e-05 | 1750 | 0.1752 | 0.20812 | 0
2191 | 1.1e-12 | 0.5 | 0.0025 | 8e-05 | 131 | 41994.9 | 0.003 | 79.76 | 0.018 | 25.52 | 0 | 2.15e-05 | 1500 | 0.1752 | 0.305 | 0.006
2192 | 1.15e-12 | 0.5 | 0.0025 | 8e-05 | 142.8 | 21800 | 0.003 | 113.92 | 0.01 | 120.96 | 0 | 2.35e-05 | 800 | 0.18 | 0.31885 | 0.006
2193 | 1.35e-12 | 0.5 | 0.0025 | 8e-05 | 154 | 36066.2 | 0 | 0 | 0.003 | 143.28 | 0 | 2.7e-05 | 1500 | 0.204 | 0.27207 | 0
2194 | 2.0893e-12 | 0.2 | 0.001 | 1.6e-05 | 19.7 | 8681.4 | 0 | 0 | 0.001 | 18.464 | 0 | 4.1786e-05 | 1200 | 0.2712 | 0.38441 | 0
2195 | 1.5849e-12 | 0.5 | 0.0025 | 8e-05 | 138.9 | 16830.9 | 0.003 | 35.92 | 0.005 | 133.36 | 0 | 3.1698e-05 | 700 | 0.204 | 0.3281 | 0.006
2196 | 4.7863e-12 | 0.5 | 0.0025 | 8e-05 | 85.6 | 83846.2 | 0.417 | 45.28 | 0.5 | 83.36 | 69.04 | 9.5726e-05 | 1600 | 0.0936 | 0.40783 | 0.834
2197 | 9e-13 | 0.5 | 0.0025 | 8e-05 | 71.8 | 78271.3 | 0.42 | 42.56 | 0.5 | 70.08 | 61.2 | 1.85e-05 | 1800 | 0.1128 | 0.50964 | 0.84
2198 | 1.7e-12 | 0.2 | 0.001 | 1.6e-05 | 16.3 | 29569.1 | 0.081 | 8.096 | 0.19 | 15.168 | 0 | 3.35e-05 | 1700 | 0.1128 | 0.41658 | 0.405
2199 | 1.25e-12 | 0.2 | 0.001 | 1.6e-05 | 23.3 | 35351.4 | 0.055 | 6.32 | 0.172 | 21.552 | 0 | 2.55e-05 | 1600 | 0.0888 | 0.29436 | 0.275
2200 | 1.8e-12 | 0.2 | 0.001 | 1.6e-05 | 19.6 | 9465.8 | 0.001 | 14.432 | 0.002 | 18.848 | 0 | 3.65e-05 | 1100 | 0.228 | 0.39029 | 0.005
2201 | 1.0471e-12 | 0.2 | 0.001 | 1.6e-05 | 30.9 | 20854.6 | 0.001 | 29.136 | 0.013 | 8.288 | 0 | 2.0943e-05 | 1250 | 0.1176 | 0.23172 | 0.005
2202 | 8.3176e-12 | 0.5 | 0.0025 | 8e-05 | 86.9 | 8885.9 | 0.003 | 76.96 | 0.015 | 71.44 | 0 | 0.00016635 | 500 | 0.276 | 0.54413 | 0.006
2203 | 6.0256e-13 | 0.5 | 0.0025 | 8e-05 | 78.5 | 50256.1 | 0.195 | 23.76 | 0.468 | 68.16 | 23.12 | 1.2051e-05 | 1500 | 0.1464 | 0.5038 | 0.39
2204 | 2.2909e-13 | 0.2 | 0.001 | 1.6e-05 | 13.2 | 11575.2 | 0.001 | 11.872 | 0.016 | 6.72 | 0 | 4.5817e-06 | 1600 | 0.2712 | 0.56595 | 0.005
2205 | 3.9811e-13 | 0.5 | 0.0025 | 8e-05 | 148.5 | 52553.6 | 0.147 | 29.44 | 0.435 | 120.96 | 18.88 | 7.9621e-06 | 900 | 0.084 | 0.26392 | 0.294
2206 | 1.95e-12 | 0.5 | 0.0025 | 8e-05 | 101 | 3682.4 | 0.003 | 87.68 | 0.007 | 88.64 | 0 | 3.95e-05 | 200 | 0.2664 | 0.48613 | 0.006
2207 | 9e-13 | 0.5 | 0.0025 | 8e-05 | 118.5 | 42705.2 | 0.005 | 111.76 | 0.168 | 33.6 | 0 | 1.85e-05 | 1400 | 0.1608 | 0.35357 | 0.01
2208 | 2.15e-12 | 0.5 | 0.0025 | 8e-05 | 151.5 | 26657.6 | 0 | 0 | 0.003 | 45.04 | 0 | 4.3e-05 | 1500 | 0.276 | 0.28791 | 0
2209 | 2.2909e-13 | 0.5 | 0.0025 | 8e-05 | 184.7 | 30746.7 | 0 | 0 | 0 | 0 | 0 | 4.5817e-06 | 1700 | 0.2712 | 0.23202 | 0
2210 | 1.55e-12 | 0.5 | 0.0025 | 8e-05 | 130.3 | 43352.3 | 0.288 | 68.96 | 0.5 | 124.96 | 91.44 | 3.1e-05 | 700 | 0.0792 | 0.31204 | 0.576
2211 | 7.9433e-13 | 0.5 | 0.0025 | 8e-05 | 101.6 | 38561.3 | 0.118 | 22.56 | 0.413 | 89.12 | 6.64 | 1.5887e-05 | 1000 | 0.1272 | 0.40813 | 0.236
2212 | 1.5e-12 | 0.2 | 0.001 | 1.6e-05 | 15.3 | 15615.2 | 0.001 | 14.304 | 0.041 | 7.232 | 0 | 3e-05 | 1700 | 0.2136 | 0.47923 | 0.005
2213 | 1.1e-12 | 0.2 | 0.001 | 1.6e-05 | 15.8 | 5495.8 | 0.001 | 12.704 | 0.002 | 14.992 | 0 | 2.25e-05 | 800 | 0.2856 | 0.49769 | 0.005
2214 | 1.3804e-12 | 0.5 | 0.0025 | 8e-05 | 170.4 | 90833.3 | 0.23 | 33.76 | 0.492 | 103.04 | 38.32 | 2.7608e-05 | 1200 | 0.0648 | 0.2 | 0.46
2215 | 1.6e-12 | 0.2 | 0.001 | 1.6e-05 | 36.5 | 16869 | 0 | 0 | 0.001 | 34.912 | 0 | 3.25e-05 | 1300 | 0.1512 | 0.20286 | 0
2216 | 1.35e-12 | 0.2 | 0.001 | 1.6e-05 | 30.4 | 16967 | 0.001 | 28.4 | 0.007 | 14.816 | 0 | 2.75e-05 | 1100 | 0.1272 | 0.24415 | 0.005
2217 | 2.1e-12 | 0.5 | 0.0025 | 8e-05 | 120.1 | 9732.1 | 0 | 0 | 0.005 | 114.16 | 0 | 4.25e-05 | 500 | 0.252 | 0.39681 | 0
2218 | 3.1623e-12 | 0.5 | 0.0025 | 8e-05 | 104.2 | 32700 | 0.005 | 98.48 | 0.163 | 36.56 | 0 | 6.3246e-05 | 1200 | 0.18 | 0.40786 | 0.01
2219 | 2.3988e-12 | 0.5 | 0.0025 | 8e-05 | 109.3 | 13125 | 0.003 | 28.24 | 0.005 | 103.76 | 0 | 4.7977e-05 | 700 | 0.2616 | 0.42411 | 0.006
2220 | 1.45e-12 | 0.5 | 0.0025 | 8e-05 | 71.7 | 53606.6 | 0.255 | 28.48 | 0.5 | 64.4 | 34.88 | 2.9e-05 | 1600 | 0.1464 | 0.54437 | 0.51
2221 | 9.5e-13 | 0.2 | 0.001 | 1.6e-05 | 25.8 | 12804.2 | 0 | 0 | 0.001 | 24.64 | 0 | 1.95e-05 | 1300 | 0.1992 | 0.29548 | 0
2222 | 1.05e-12 | 0.2 | 0.001 | 1.6e-05 | 12.3 | 16869 | 0.076 | 8.816 | 0.186 | 11.392 | 0 | 2.05e-05 | 1300 | 0.1512 | 0.5786 | 0.38
2223 | 3.6308e-12 | 0.5 | 0.0025 | 8e-05 | 120.8 | 17517.9 | 0 | 0 | 0.003 | 114 | 0 | 7.2616e-05 | 900 | 0.252 | 0.37608 | 0
2224 | 2.3988e-12 | 0.5 | 0.0025 | 8e-05 | 100.1 | 52320 | 0.5 | 96.96 | 0.5 | 102.96 | 100 | 4.7977e-05 | 640 | 0.06 | 0.39189 | 1
2225 | 1.55e-12 | 0.2 | 0.001 | 1.6e-05 | 12 | 35351.4 | 0.2 | 11.312 | 0.2 | 12.32 | 11.312 | 3.1e-05 | 1600 | 0.0888 | 0.56034 | 1
2226 | 1.65e-12 | 0.5 | 0.0025 | 8e-05 | 125.4 | 53084.4 | 0.003 | 63.68 | 0.02 | 21.92 | 0 | 3.3e-05 | 2000 | 0.1848 | 0.31189 | 0.006
2227 | 5.4954e-12 | 0.5 | 0.0025 | 8e-05 | 161.7 | 46784.6 | 0 | 0 | 0.003 | 138.4 | 0 | 0.00010991 | 1900 | 0.1992 | 0.24798 | 0
2228 | 1.65e-12 | 0.5 | 0.0025 | 8e-05 | 96.8 | 45755.6 | 0.015 | 25.2 | 0.29 | 50.8 | 0 | 3.3e-05 | 1500 | 0.1608 | 0.41596 | 0.03
2229 | 2.05e-12 | 0.2 | 0.001 | 1.6e-05 | 17.2 | 8696.8 | 0.07 | 14.528 | 0.183 | 16.288 | 0 | 4.05e-05 | 500 | 0.1128 | 0.43488 | 0.35
2230 | 1.1482e-13 | 0.2 | 0.001 | 1.6e-05 | 21.6 | 8278.5 | 0.001 | 19.44 | 0.004 | 19.6 | 0 | 2.2963e-06 | 800 | 0.1896 | 0.35126 | 0.005
2231 | 1.7378e-13 | 0.2 | 0.001 | 1.6e-05 | 25.8 | 6876.2 | 0 | 0 | 0.001 | 22.88 | 0 | 3.4756e-06 | 900 | 0.2568 | 0.29605 | 0
2232 | 1.9e-12 | 0.5 | 0.0025 | 8e-05 | 89.9 | 54832.3 | 0.375 | 57.84 | 0.5 | 87.36 | 78.08 | 3.8e-05 | 1100 | 0.0984 | 0.43209 | 0.75
2233 | 2.3988e-12 | 0.2 | 0.001 | 1.6e-05 | 13.4 | 11022.5 | 0.002 | 12.88 | 0.084 | 10.928 | 0 | 4.7977e-05 | 1200 | 0.2136 | 0.55894 | 0.01
2234 | 1.2e-12 | 0.5 | 0.0025 | 8e-05 | 100.2 | 41923.1 | 0.36 | 75.92 | 0.5 | 97.6 | 90.08 | 2.45e-05 | 800 | 0.0936 | 0.41665 | 0.72
2235 | 6.9183e-13 | 0.5 | 0.0025 | 8e-05 | 98.8 | 72520.2 | 0.475 | 72.64 | 0.5 | 98.72 | 93.2 | 1.3837e-05 | 1100 | 0.0744 | 0.36789 | 0.95
2236 | 3.4674e-13 | 0.2 | 0.001 | 1.6e-05 | 20.2 | 8427.8 | 0.001 | 2.064 | 0.002 | 19.264 | 0 | 6.9347e-06 | 1000 | 0.2328 | 0.37534 | 0.005
2237 | 1.9953e-13 | 0.5 | 0.0025 | 8e-05 | 119.5 | 72666.7 | 0.107 | 13.84 | 0.403 | 64.8 | 2.08 | 3.9905e-06 | 1600 | 0.108 | 0.304 | 0.214
2238 | 5.2481e-13 | 0.5 | 0.0025 | 8e-05 | 66.2 | 56102.9 | 0.415 | 49.76 | 0.5 | 65.12 | 59.44 | 1.0496e-05 | 1400 | 0.1224 | 0.5839 | 0.83
2239 | 1.8e-12 | 0.2 | 0.001 | 1.6e-05 | 12 | 21962.7 | 0.065 | 6.24 | 0.179 | 10.928 | 0 | 3.55e-05 | 1800 | 0.1608 | 0.5855 | 0.325
2240 | 9.5e-13 | 0.2 | 0.001 | 1.6e-05 | 28.5 | 31699 | 0.001 | 27.072 | 0.041 | 6.624 | 0 | 1.95e-05 | 1900 | 0.1176 | 0.24592 | 0.005
2241 | 1.8e-12 | 0.2 | 0.001 | 1.6e-05 | 16.2 | 10113.4 | 0.001 | 14.656 | 0.008 | 12.304 | 0 | 3.6e-05 | 1200 | 0.2328 | 0.46431 | 0.005
2242 | 1.15e-12 | 0.2 | 0.001 | 1.6e-05 | 21.1 | 8266.9 | 0.001 | 13.504 | 0.002 | 20.256 | 0 | 2.3e-05 | 900 | 0.2136 | 0.35961 | 0.005
2243 | 1.3183e-13 | 0.2 | 0.001 | 1.6e-05 | 15.8 | 27250 | 0.107 | 11.584 | 0.2 | 15.056 | 1.616 | 2.6365e-06 | 1500 | 0.108 | 0.44057 | 0.535
2244 | 2.1e-12 | 0.2 | 0.001 | 1.6e-05 | 15.9 | 49050 | 0.2 | 15.44 | 0.2 | 16.368 | 15.44 | 4.2e-05 | 1500 | 0.06 | 0.39988 | 1
2245 | 3.8019e-11 | 0.2 | 0.001 | 1.6e-05 | 21.3 | 5891.9 | 0 | 0 | 0.001 | 19.904 | 0 | 0.00076038 | 800 | 0.2664 | 0.36029 | 0
2246 | 1.5849e-12 | 0.5 | 0.0025 | 8e-05 | 145.3 | 29908.5 | 0.05 | 28.48 | 0.362 | 130.24 | 0 | 3.1698e-05 | 600 | 0.0984 | 0.296 | 0.1
2247 | 6.9183e-13 | 0.5 | 0.0025 | 8e-05 | 119.2 | 30352.7 | 0.003 | 5.68 | 0.005 | 112.16 | 0 | 1.3837e-05 | 1500 | 0.2424 | 0.36013 | 0.006
2248 | 2.5119e-11 | 0.2 | 0.001 | 1.6e-05 | 18.5 | 22551.7 | 0.18 | 17.36 | 0.2 | 18.528 | 17.168 | 0.00050238 | 800 | 0.0696 | 0.38413 | 0.9
2249 | 1.4e-12 | 0.5 | 0.0025 | 8e-05 | 95.7 | 11460.3 | 0.003 | 84.64 | 0.015 | 76.56 | 0 | 2.85e-05 | 600 | 0.2568 | 0.49687 | 0.006
2250 | 2.15e-12 | 0.5 | 0.0025 | 8e-05 | 77.3 | 35237.1 | 0.5 | 76.88 | 0.5 | 81.52 | 79.12 | 4.35e-05 | 500 | 0.0696 | 0.55025 | 1
2251 | 3.6308e-12 | 0.2 | 0.001 | 1.6e-05 | 14.5 | 13506.5 | 0.001 | 12.256 | 0.004 | 12.432 | 0 | 7.2616e-05 | 1900 | 0.276 | 0.5106 | 0.005
2252 | 1.95e-12 | 0.5 | 0.0025 | 8e-05 | 93.3 | 20643.9 | 0.003 | 83.52 | 0.035 | 28 | 0 | 3.85e-05 | 1000 | 0.2376 | 0.47395 | 0.006
2253 | 1.85e-12 | 0.5 | 0.0025 | 8e-05 | 95.9 | 43352.3 | 0.47 | 86.72 | 0.5 | 96.16 | 92.24 | 3.7e-05 | 700 | 0.0792 | 0.42397 | 0.94
2254 | 1.1e-12 | 0.2 | 0.001 | 1.6e-05 | 24 | 10756.6 | 0 | 0 | 0.001 | 22.576 | 0 | 2.15e-05 | 1250 | 0.228 | 0.30536 | 0
2255 | 7.2444e-12 | 0.2 | 0.001 | 1.6e-05 | 16.3 | 5308.4 | 0.002 | 15.712 | 0.07 | 13.952 | 0 | 0.00014489 | 500 | 0.1848 | 0.47213 | 0.01
2256 | 1.4454e-11 | 0.2 | 0.001 | 1.6e-05 | 17.6 | 7911.3 | 0.001 | 15.872 | 0.005 | 14.704 | 0 | 0.00028909 | 900 | 0.2232 | 0.43185 | 0.005
2257 | 6.6069e-11 | 0.5 | 0.0025 | 8e-05 | 77 | 59334.7 | 0.5 | 74.32 | 0.5 | 80.16 | 77.28 | 0.0013214 | 900 | 0.0744 | 0.49581 | 1
2258 | 1.9055e-11 | 0.2 | 0.001 | 1.6e-05 | 17.6 | 24247.9 | 0.006 | 9.168 | 0.121 | 14.928 | 0 | 0.00038109 | 1750 | 0.1416 | 0.40075 | 0.03
2259 | 8.7096e-11 | 0.5 | 0.0025 | 8e-05 | 130 | 37847.2 | 0.42 | 117.6 | 0.5 | 129.12 | 124.32 | 0.0017419 | 500 | 0.0648 | 0.31992 | 0.84
2260 | 2.3988e-12 | 0.5 | 0.0025 | 8e-05 | 163.5 | 22258.7 | 0 | 0 | 0.003 | 104.96 | 0 | 4.7977e-05 | 1100 | 0.2424 | 0.272 | 0
2261 | 1.2e-12 | 0.5 | 0.0025 | 8e-05 | 158.2 | 5308.4 | 0.003 | 126.16 | 0.005 | 153.12 | 0 | 2.45e-05 | 200 | 0.1848 | 0.31037 | 0.006
2262 | 1.3804e-12 | 0.5 | 0.0025 | 8e-05 | 167 | 11250 | 0 | 0 | 0.003 | 60.16 | 0 | 2.7608e-05 | 600 | 0.2616 | 0.28001 | 0
2263 | 1.1482e-13 | 0.5 | 0.0025 | 8e-05 | 131.1 | 35818.3 | 0 | 0 | 0.003 | 121.76 | 0 | 2.2963e-06 | 1700 | 0.2328 | 0.31993 | 0
2264 | 4.7863e-12 | 0.2 | 0.001 | 1.6e-05 | 31.6 | 8605.3 | 0 | 0 | 0.001 | 3.12 | 0 | 9.5726e-05 | 1000 | 0.228 | 0.23973 | 0
2265 | 3.1623e-12 | 0.2 | 0.001 | 1.6e-05 | 32.8 | 23057.7 | 0.002 | 31.968 | 0.062 | 15.088 | 0 | 6.3246e-05 | 1100 | 0.0936 | 0.21617 | 0.01
2266 | 1.5849e-12 | 0.5 | 0.0025 | 8e-05 | 83.3 | 31850.6 | 0.018 | 19.92 | 0.302 | 62 | 0 | 3.1698e-05 | 1200 | 0.1848 | 0.51204 | 0.036
2267 | 2.884e-11 | 0.5 | 0.0025 | 8e-05 | 128.2 | 24173.4 | 0.003 | 15.28 | 0.005 | 121.84 | 0 | 0.00057681 | 1100 | 0.2232 | 0.34397 | 0.006
2268 | 1.8e-12 | 0.2 | 0.001 | 1.6e-05 | 17.4 | 31442.3 | 0.123 | 13.424 | 0.2 | 16.832 | 5.2 | 3.65e-05 | 1500 | 0.0936 | 0.39835 | 0.615
2269 | 1.1e-12 | 0.2 | 0.001 | 1.6e-05 | 15 | 44378.6 | 0.179 | 13.216 | 0.2 | 14.96 | 12.704 | 2.2e-05 | 1900 | 0.084 | 0.43189 | 0.895
2270 | 2.05e-12 | 0.5 | 0.0025 | 8e-05 | 93.3 | 60110.3 | 0.19 | 23.04 | 0.463 | 76.4 | 21.84 | 4.05e-05 | 1500 | 0.1224 | 0.40301 | 0.38
2271 | 1.4e-12 | 0.5 | 0.0025 | 8e-05 | 94.2 | 7936.9 | 0.003 | 86 | 0.03 | 68.72 | 0 | 2.85e-05 | 400 | 0.2472 | 0.51322 | 0.006
2272 | 9.5e-13 | 0.2 | 0.001 | 1.6e-05 | 24.2 | 9168.2 | 0 | 0 | 0.001 | 22.256 | 0 | 1.95e-05 | 1200 | 0.2568 | 0.32042 | 0
2273 | 1.35e-12 | 0.2 | 0.001 | 1.6e-05 | 37 | 13377.3 | 0 | 0 | 0.002 | 36.016 | 0 | 2.75e-05 | 900 | 0.132 | 0.20393 | 0
2274 | 4.1687e-12 | 0.2 | 0.001 | 1.6e-05 | 15.9 | 14487.3 | 0.002 | 15.2 | 0.067 | 11.792 | 0 | 8.3374e-05 | 1400 | 0.1896 | 0.46354 | 0.01
2275 | 9.5499e-12 | 0.2 | 0.001 | 1.6e-05 | 13.5 | 9304.9 | 0.001 | 11.584 | 0.004 | 11.712 | 0 | 0.000191 | 1400 | 0.2952 | 0.5593 | 0.005
2276 | 9.5e-13 | 0.5 | 0.0025 | 8e-05 | 90.3 | 20733.7 | 0.037 | 24.72 | 0.348 | 79.04 | 0 | 1.95e-05 | 700 | 0.1656 | 0.50891 | 0.074
2277 | 1.35e-12 | 0.2 | 0.001 | 1.6e-05 | 22.3 | 16082 | 0.001 | 21.328 | 0.042 | 10.576 | 0 | 2.7e-05 | 1200 | 0.1464 | 0.3281 | 0.005
2278 | 1.7e-12 | 0.5 | 0.0025 | 8e-05 | 183.6 | 32148.9 | 0 | 0 | 0.003 | 77.36 | 0 | 3.35e-05 | 1400 | 0.2136 | 0.22861 | 0
2279 | 1.7e-12 | 0.5 | 0.0025 | 8e-05 | 150.5 | 34705.2 | 0.005 | 144 | 0.15 | 46.56 | 0 | 3.4e-05 | 900 | 0.1272 | 0.28 | 0.01
2280 | 1.45e-12 | 0.5 | 0.0025 | 8e-05 | 108.9 | 99567.3 | 0.268 | 25.44 | 0.5 | 73.04 | 32.4 | 2.9e-05 | 1900 | 0.0936 | 0.3039 | 0.536
2281 | 1.55e-12 | 0.5 | 0.0025 | 8e-05 | 103 | 14014.3 | 0.415 | 95.52 | 0.5 | 102.56 | 98.72 | 3.1e-05 | 240 | 0.084 | 0.4482 | 0.83
2282 | 1.45e-12 | 0.2 | 0.001 | 1.6e-05 | 18.3 | 15776.3 | 0.006 | 14.016 | 0.122 | 16.368 | 0 | 2.9e-05 | 1100 | 0.1368 | 0.40037 | 0.03
2283 | 2.884e-11 | 0.2 | 0.001 | 1.6e-05 | 14.9 | 17210.5 | 0.055 | 8.192 | 0.172 | 13.776 | 0 | 0.00057681 | 1200 | 0.1368 | 0.48852 | 0.275
2284 | 1.7e-12 | 0.5 | 0.0025 | 8e-05 | 83.3 | 14748.7 | 0.005 | 78.48 | 0.143 | 54 | 0 | 3.4e-05 | 700 | 0.2328 | 0.55233 | 0.01
2285 | 1.5136e-13 | 0.5 | 0.0025 | 8e-05 | 73 | 31875 | 0.005 | 66.96 | 0.14 | 24.16 | 0 | 3.0271e-06 | 1700 | 0.2616 | 0.58423 | 0.01
2286 | 6.0256e-13 | 0.2 | 0.001 | 1.6e-05 | 13.5 | 28517.4 | 0.159 | 11.872 | 0.2 | 13.328 | 11.04 | 1.2051e-05 | 1500 | 0.1032 | 0.51281 | 0.795
2287 | 2.884e-11 | 0.5 | 0.0025 | 8e-05 | 77.8 | 26950.5 | 0.007 | 42.72 | 0.235 | 50.56 | 0 | 0.00057681 | 1200 | 0.2184 | 0.55994 | 0.014
2288 | 1.15e-12 | 0.5 | 0.0025 | 8e-05 | 108.3 | 23733.9 | 0.45 | 101.04 | 0.5 | 108.4 | 104.72 | 2.3e-05 | 360 | 0.0744 | 0.40796 | 0.9
2289 | 2.05e-12 | 0.2 | 0.001 | 1.6e-05 | 14.4 | 5174.1 | 0.003 | 12.448 | 0.101 | 12.528 | 0 | 4.1e-05 | 500 | 0.1896 | 0.53477 | 0.015
2290 | 2e-12 | 0.5 | 0.0025 | 8e-05 | 135 | 34893.3 | 0.103 | 28.88 | 0.405 | 122.08 | 1.68 | 4e-05 | 700 | 0.0984 | 0.3119 | 0.206
2291 | 1.35e-12 | 0.2 | 0.001 | 1.6e-05 | 15.5 | 5064.2 | 0.001 | 13.488 | 0.003 | 13.632 | 0 | 2.75e-05 | 700 | 0.2712 | 0.50629 | 0.005
2292 | 1.5849e-12 | 0.2 | 0.001 | 1.6e-05 | 17.9 | 4047 | 0.001 | 15.424 | 0.002 | 17.216 | 0 | 3.1698e-05 | 500 | 0.2424 | 0.43255 | 0.005
2293 | 3.1623e-12 | 0.5 | 0.0025 | 8e-05 | 76.4 | 18579.5 | 0.058 | 22.72 | 0.367 | 66.88 | 0 | 6.3246e-05 | 700 | 0.1848 | 0.59178 | 0.116
2294 | 2.05e-12 | 0.2 | 0.001 | 1.6e-05 | 27.6 | 4584.1 | 0 | 0 | 0.001 | 17.184 | 0 | 4.1e-05 | 600 | 0.2568 | 0.2798 | 0
2295 | 1.65e-12 | 0.5 | 0.0025 | 8e-05 | 74.3 | 60307.4 | 0.228 | 22.8 | 0.487 | 63.6 | 25.92 | 3.3e-05 | 1800 | 0.1464 | 0.51193 | 0.456
2296 | 5.7544e-11 | 0.2 | 0.001 | 1.6e-05 | 19.2 | 9969.5 | 0 | 0 | 0.001 | 17.68 | 0 | 0.0011509 | 1500 | 0.2952 | 0.39203 | 0
2297 | 1.95e-12 | 0.5 | 0.0025 | 8e-05 | 81.4 | 26542.2 | 0.028 | 18.56 | 0.33 | 67.52 | 0 | 3.95e-05 | 1000 | 0.1848 | 0.543 | 0.056
2298 | 1.5136e-13 | 0.2 | 0.001 | 1.6e-05 | 13.2 | 4192.3 | 0.001 | 11.952 | 0.01 | 10.368 | 0 | 3.0271e-06 | 600 | 0.2808 | 0.58615 | 0.005
2299 | 1.7378e-13 | 0.5 | 0.0025 | 8e-05 | 101 | 14450.8 | 0.003 | 89.52 | 0.015 | 78.48 | 0 | 3.4756e-06 | 700 | 0.2376 | 0.45616 | 0.006
2300 | 2.1e-12 | 0.2 | 0.001 | 1.6e-05 | 30.9 | 6288.5 | 0 | 0 | 0 | 0 | 0 | 4.25e-05 | 900 | 0.2808 | 0.25083 | 0
2301 | 1.55e-12 | 0.2 | 0.001 | 1.6e-05 | 24.4 | 7585.1 | 0 | 0 | 0.001 | 22.976 | 0 | 3.15e-05 | 900 | 0.2328 | 0.31701 | 0
2302 | 1.2023e-12 | 0.5 | 0.0025 | 8e-05 | 122.7 | 88378.4 | 0.23 | 25.92 | 0.49 | 79.04 | 29.44 | 2.4045e-05 | 1600 | 0.0888 | 0.28009 | 0.46
2303 | 1.0965e-11 | 0.2 | 0.001 | 1.6e-05 | 26.5 | 13308.1 | 0.003 | 23.696 | 0.099 | 24.032 | 0 | 0.0002193 | 700 | 0.1032 | 0.27964 | 0.015
2304 | 5.0119e-11 | 0.2 | 0.001 | 1.6e-05 | 29.5 | 15822.6 | 0 | 0 | 0.001 | 18.464 | 0 | 0.0010024 | 1800 | 0.2232 | 0.24831 | 0
2305 | 1.7e-12 | 0.2 | 0.001 | 1.6e-05 | 17.6 | 12111.1 | 0.001 | 16.528 | 0.032 | 9.536 | 0 | 3.45e-05 | 1200 | 0.1944 | 0.42963 | 0.005
2306 | 1.8e-12 | 0.5 | 0.0025 | 8e-05 | 64.5 | 59454.5 | 0.375 | 40.56 | 0.5 | 62.08 | 53.92 | 3.55e-05 | 1600 | 0.132 | 0.58341 | 0.75
2307 | 1.05e-12 | 0.5 | 0.0025 | 8e-05 | 78.5 | 18579.5 | 0.005 | 73.84 | 0.152 | 44.24 | 0 | 2.05e-05 | 900 | 0.2376 | 0.56224 | 0.01
2308 | 2.05e-12 | 0.5 | 0.0025 | 8e-05 | 73.3 | 51856.3 | 0.173 | 18.8 | 0.45 | 61.6 | 15.92 | 4.1e-05 | 1700 | 0.1608 | 0.53615 | 0.346
2309 | 9e-13 | 0.5 | 0.0025 | 8e-05 | 81.5 | 40875 | 0.145 | 21.76 | 0.432 | 70.48 | 13.2 | 1.85e-05 | 1300 | 0.156 | 0.51795 | 0.29
2310 | 3.4674e-13 | 0.2 | 0.001 | 1.6e-05 | 21.6 | 17632.4 | 0.004 | 18.928 | 0.107 | 19.024 | 0 | 6.9347e-06 | 1100 | 0.1224 | 0.33635 | 0.02
2311 | 9.5e-13 | 0.2 | 0.001 | 1.6e-05 | 18.7 | 7032.3 | 0.001 | 16.448 | 0.003 | 16.624 | 0 | 1.9e-05 | 800 | 0.2232 | 0.40815 | 0.005
2312 | 1.5136e-13 | 0.2 | 0.001 | 1.6e-05 | 28.1 | 19983.3 | 0.002 | 27.312 | 0.066 | 15.92 | 0 | 3.0271e-06 | 1100 | 0.108 | 0.25581 | 0.01
2313 | 1.2023e-12 | 0.5 | 0.0025 | 8e-05 | 74.4 | 24351.1 | 0.42 | 66.24 | 0.5 | 73.92 | 70 | 2.4045e-05 | 560 | 0.1128 | 0.59224 | 0.84
2314 | 1.35e-12 | 0.5 | 0.0025 | 8e-05 | 80.9 | 21233.8 | 0.025 | 30.48 | 0.33 | 68.96 | 0 | 2.7e-05 | 800 | 0.1848 | 0.55224 | 0.05
2315 | 1.35e-12 | 0.2 | 0.001 | 1.6e-05 | 18.5 | 17945.1 | 0.097 | 15.408 | 0.2 | 17.68 | 0 | 2.75e-05 | 900 | 0.0984 | 0.39941 | 0.485
2316 | 1.7e-12 | 0.5 | 0.0025 | 8e-05 | 99.8 | 13292.7 | 0.003 | 1.12 | 0.005 | 93.84 | 0 | 3.4e-05 | 800 | 0.2952 | 0.46412 | 0.006
2317 | 1.05e-12 | 0.5 | 0.0025 | 8e-05 | 143.4 | 15251.9 | 0.003 | 132.72 | 0.02 | 83.12 | 0 | 2.05e-05 | 500 | 0.1608 | 0.31248 | 0.006
2318 | 3.8019e-11 | 0.5 | 0.0025 | 8e-05 | 105 | 30849.1 | 0.095 | 25.6 | 0.398 | 93.92 | 0 | 0.00076038 | 800 | 0.1272 | 0.40796 | 0.19
2319 | 1.85e-12 | 0.2 | 0.001 | 1.6e-05 | 17 | 19818.2 | 0.174 | 15.776 | 0.2 | 16.944 | 15.52 | 3.75e-05 | 800 | 0.0792 | 0.42887 | 0.87
2320 | 2.0893e-12 | 0.5 | 0.0025 | 8e-05 | 110.9 | 79112.9 | 0.41 | 58.72 | 0.5 | 108.4 | 88.96 | 4.1786e-05 | 1200 | 0.0744 | 0.32008 | 0.82
2321 | 1.55e-12 | 0.2 | 0.001 | 1.6e-05 | 35 | 17393.6 | 0.001 | 32.672 | 0.006 | 23.136 | 0 | 3.15e-05 | 1000 | 0.1128 | 0.21115 | 0.005
2322 | 1.3183e-13 | 0.5 | 0.0025 | 8e-05 | 84.3 | 15571.4 | 0.003 | 77.2 | 0.072 | 31.68 | 0 | 2.6365e-06 | 800 | 0.252 | 0.54372 | 0.006
2323 | 4.3652e-11 | 0.5 | 0.0025 | 8e-05 | 87.1 | 36572.4 | 0.003 | 79.12 | 0.11 | 20.56 | 0 | 0.00087303 | 1700 | 0.228 | 0.48003 | 0.006
2324 | 1.45e-12 | 0.2 | 0.001 | 1.6e-05 | 13.6 | 7284.7 | 0.001 | 12.768 | 0.045 | 10.224 | 0 | 2.95e-05 | 900 | 0.2424 | 0.5702 | 0.005
2325 | 1.95e-12 | 0.2 | 0.001 | 1.6e-05 | 21 | 23896.2 | 0.001 | 19.808 | 0.035 | 5.856 | 0 | 3.85e-05 | 1900 | 0.156 | 0.33207 | 0.005
2326 | 2.1e-12 | 0.5 | 0.0025 | 8e-05 | 105.4 | 86704.5 | 0.4 | 49.44 | 0.5 | 101.92 | 74.48 | 4.2e-05 | 1400 | 0.0792 | 0.32795 | 0.8
2327 | 2.2909e-13 | 0.5 | 0.0025 | 8e-05 | 99.5 | 25761.6 | 0.003 | 12.4 | 0.005 | 93.2 | 0 | 4.5817e-06 | 1500 | 0.2856 | 0.4401 | 0.006
2328 | 1.45e-12 | 0.5 | 0.0025 | 8e-05 | 88.7 | 58392.9 | 0.275 | 35.28 | 0.5 | 81.36 | 45.2 | 2.95e-05 | 1400 | 0.1176 | 0.43941 | 0.55
2329 | 1.7378e-13 | 0.2 | 0.001 | 1.6e-05 | 15.4 | 17771.7 | 0.005 | 9.04 | 0.116 | 13.232 | 0 | 3.4756e-06 | 1500 | 0.1656 | 0.47146 | 0.025
2330 | 2.6303e-13 | 0.5 | 0.0025 | 8e-05 | 127.3 | 25840.5 | 0.003 | 54.16 | 0.007 | 63.68 | 0 | 5.2605e-06 | 1100 | 0.2088 | 0.34387 | 0.006
2331 | 1.2e-12 | 0.2 | 0.001 | 1.6e-05 | 21.8 | 16148.1 | 0.001 | 17.84 | 0.003 | 18.624 | 0 | 2.45e-05 | 1600 | 0.1944 | 0.34251 | 0.005
2332 | 1.8197e-12 | 0.2 | 0.001 | 1.6e-05 | 18 | 7431.8 | 0.001 | 15.328 | 0.003 | 15.6 | 0 | 3.6394e-05 | 900 | 0.2376 | 0.42322 | 0.005
2333 | 1.95e-12 | 0.2 | 0.001 | 1.6e-05 | 14.1 | 19011.6 | 0.154 | 12.656 | 0.2 | 13.888 | 11.984 | 3.95e-05 | 1000 | 0.1032 | 0.51861 | 0.77
2334 | 2.2e-12 | 0.2 | 0.001 | 1.6e-05 | 16.5 | 17271.1 | 0.002 | 16.016 | 0.087 | 13.2 | 0 | 4.4e-05 | 1500 | 0.1704 | 0.44103 | 0.01
2335 | 1.2e-12 | 0.5 | 0.0025 | 8e-05 | 75.1 | 28517.4 | 0.463 | 68.08 | 0.5 | 75.52 | 71.92 | 2.4e-05 | 600 | 0.1032 | 0.57614 | 0.926
2336 | 1.5e-12 | 0.5 | 0.0025 | 8e-05 | 130.6 | 14954.3 | 0 | 0 | 0.003 | 114.48 | 0 | 3e-05 | 900 | 0.2952 | 0.35196 | 0
2337 | 1.4e-12 | 0.2 | 0.001 | 1.6e-05 | 26.7 | 11514.1 | 0.001 | 9.696 | 0.002 | 25.824 | 0 | 2.8e-05 | 1000 | 0.1704 | 0.27987 | 0.005
2338 | 1.05e-12 | 0.5 | 0.0025 | 8e-05 | 143.9 | 26011.4 | 0.005 | 138.16 | 0.14 | 55.36 | 0 | 2.05e-05 | 700 | 0.132 | 0.29674 | 0.01
2339 | 1.25e-12 | 0.5 | 0.0025 | 8e-05 | 100.1 | 28684.2 | 0.092 | 24.24 | 0.395 | 89.44 | 0 | 2.55e-05 | 800 | 0.1368 | 0.44058 | 0.184
2340 | 2.15e-12 | 0.2 | 0.001 | 1.6e-05 | 14 | 20725.4 | 0.013 | 3.808 | 0.136 | 12.144 | 0 | 4.35e-05 | 1800 | 0.1704 | 0.5177 | 0.065
2341 | 1.5136e-13 | 0.5 | 0.0025 | 8e-05 | 175.5 | 43026.3 | 0.003 | 94.16 | 0.015 | 48.8 | 0 | 3.0271e-06 | 1200 | 0.1368 | 0.23198 | 0.006
2342 | 1.4e-12 | 0.5 | 0.0025 | 8e-05 | 129.4 | 73365.4 | 0.17 | 23.28 | 0.45 | 83.84 | 19.12 | 2.85e-05 | 1400 | 0.0936 | 0.28503 | 0.34
2343 | 2.0893e-12 | 0.2 | 0.001 | 1.6e-05 | 13 | 34220.9 | 0.166 | 11.376 | 0.2 | 12.864 | 10.672 | 4.1786e-05 | 1800 | 0.1032 | 0.5197 | 0.83
2344 | 1.05e-12 | 0.5 | 0.0025 | 8e-05 | 81.8 | 28938.1 | 0.003 | 68.72 | 0.028 | 16.88 | 0 | 2.05e-05 | 1600 | 0.2712 | 0.51542 | 0.006
2345 | 3.3113e-11 | 0.2 | 0.001 | 1.6e-05 | 17.2 | 16350 | 0.002 | 16.432 | 0.058 | 10.48 | 0 | 0.00066226 | 1500 | 0.18 | 0.42486 | 0.01
2346 | 2.05e-12 | 0.5 | 0.0025 | 8e-05 | 68.7 | 81750 | 0.445 | 43.2 | 0.5 | 67.84 | 60.8 | 4.05e-05 | 1800 | 0.108 | 0.50566 | 0.89
2347 | 1.55e-12 | 0.5 | 0.0025 | 8e-05 | 113.2 | 60307.4 | 0.007 | 32.16 | 0.242 | 36 | 0 | 3.1e-05 | 1800 | 0.1464 | 0.33601 | 0.014
2348 | 1.2589e-11 | 0.5 | 0.0025 | 8e-05 | 132.9 | 21352.6 | 0.003 | 124.8 | 0.068 | 36.56 | 0 | 0.00025179 | 700 | 0.1608 | 0.33598 | 0.006
2349 | 4.7863e-12 | 0.2 | 0.001 | 1.6e-05 | 14.3 | 23357.1 | 0.112 | 11.52 | 0.2 | 13.616 | 2.96 | 9.5726e-05 | 1400 | 0.1176 | 0.49517 | 0.56
2350 | 1.5136e-13 | 0.2 | 0.001 | 1.6e-05 | 12.3 | 36122.1 | 0.177 | 10.912 | 0.2 | 12.304 | 10.576 | 3.0271e-06 | 1900 | 0.1032 | 0.54491 | 0.885
2351 | 1.2023e-12 | 0.2 | 0.001 | 1.6e-05 | 16.9 | 8605.3 | 0.001 | 15.28 | 0.006 | 14.32 | 0 | 2.4045e-05 | 1000 | 0.228 | 0.44826 | 0.005
2352 | 1.2589e-11 | 0.5 | 0.0025 | 8e-05 | 119.8 | 14748.7 | 0.003 | 49.36 | 0.005 | 114.56 | 0 | 0.00025179 | 700 | 0.2328 | 0.38405 | 0.006
2353 | 3.3113e-11 | 0.2 | 0.001 | 1.6e-05 | 20.5 | 9206.1 | 0 | 0 | 0.001 | 19.184 | 0 | 0.00066226 | 1250 | 0.2664 | 0.36849 | 0
2354 | 2.2909e-13 | 0.2 | 0.001 | 1.6e-05 | 15.1 | 34516.7 | 0.119 | 10.288 | 0.2 | 14.384 | 3.328 | 4.5817e-06 | 1900 | 0.108 | 0.44687 | 0.595
2355 | 4.7863e-12 | 0.2 | 0.001 | 1.6e-05 | 12.4 | 25433.3 | 0.169 | 11.024 | 0.2 | 12.272 | 10.672 | 9.5726e-05 | 1400 | 0.108 | 0.56585 | 0.845
2356 | 2.2e-12 | 0.5 | 0.0025 | 8e-05 | 163.7 | 21975.8 | 0 | 0 | 0.003 | 149.04 | 0 | 4.45e-05 | 1000 | 0.2232 | 0.2751 | 0
2357 | 3.1623e-12 | 0.5 | 0.0025 | 8e-05 | 78.8 | 11783.8 | 0.003 | 72.56 | 0.083 | 41.68 | 0 | 6.3246e-05 | 640 | 0.2664 | 0.59195 | 0.006
2358 | 4.5709e-13 | 0.2 | 0.001 | 1.6e-05 | 17 | 32700 | 0.085 | 8.048 | 0.193 | 15.856 | 0 | 9.1418e-06 | 1800 | 0.108 | 0.39999 | 0.425
2359 | 1.6596e-11 | 0.5 | 0.0025 | 8e-05 | 160.4 | 40875 | 0 | 0 | 0.003 | 142.8 | 0 | 0.00033192 | 1700 | 0.204 | 0.25606 | 0
2360 | 6.9183e-13 | 0.5 | 0.0025 | 8e-05 | 110 | 15873.8 | 0.003 | 60.32 | 0.005 | 105.04 | 0 | 1.3837e-05 | 800 | 0.2472 | 0.41611 | 0.006
2361 | 2e-12 | 0.5 | 0.0025 | 8e-05 | 68.6 | 50430.2 | 0.115 | 12.8 | 0.408 | 53.04 | 3.36 | 4e-05 | 1900 | 0.1848 | 0.57611 | 0.23
2362 | 6.3096e-12 | 0.2 | 0.001 | 1.6e-05 | 14.4 | 21876.8 | 0.008 | 5.808 | 0.126 | 12.224 | 0 | 0.00012619 | 1900 | 0.1704 | 0.49498 | 0.04
2363 | 3.02e-13 | 0.2 | 0.001 | 1.6e-05 | 27.1 | 8266.9 | 0 | 0 | 0.001 | 25.52 | 0 | 6.0399e-06 | 900 | 0.2136 | 0.27999 | 0
2364 | 2.7542e-12 | 0.5 | 0.0025 | 8e-05 | 114.2 | 35324.1 | 0.003 | 98.32 | 0.037 | 18.24 | 0 | 5.5085e-05 | 1400 | 0.1944 | 0.36804 | 0.006
2365 | 1.55e-12 | 0.2 | 0.001 | 1.6e-05 | 17.5 | 17607.7 | 0.003 | 13.92 | 0.098 | 14.608 | 0 | 3.1e-05 | 1400 | 0.156 | 0.41519 | 0.015
2366 | 9e-13 | 0.2 | 0.001 | 1.6e-05 | 14.8 | 12576.9 | 0.001 | 13.952 | 0.055 | 10.192 | 0 | 1.85e-05 | 1400 | 0.2184 | 0.51637 | 0.005
2367 | 3.3113e-11 | 0.2 | 0.001 | 1.6e-05 | 13 | 14628.9 | 0.002 | 12.336 | 0.072 | 9.616 | 0 | 0.00066226 | 1700 | 0.228 | 0.56658 | 0.01
2368 | 1.55e-12 | 0.2 | 0.001 | 1.6e-05 | 33.6 | 17917.8 | 0 | 0 | 0.001 | 31.504 | 0 | 3.15e-05 | 1600 | 0.1752 | 0.21942 | 0
2369 | 9.5499e-12 | 0.2 | 0.001 | 1.6e-05 | 16.2 | 17591.8 | 0.002 | 15.44 | 0.06 | 9.616 | 0 | 0.000191 | 1700 | 0.1896 | 0.44854 | 0.01
2370 | 5.7544e-11 | 0.2 | 0.001 | 1.6e-05 | 14.2 | 17393.6 | 0.127 | 12.304 | 0.2 | 13.744 | 8.64 | 0.0011509 | 1000 | 0.1128 | 0.51218 | 0.635
2371 | 2.1e-12 | 0.2 | 0.001 | 1.6e-05 | 15.1 | 11101.9 | 0.002 | 14.528 | 0.076 | 12.368 | 0 | 4.2e-05 | 1100 | 0.1944 | 0.49583 | 0.01
2372 | 3.3113e-11 | 0.2 | 0.001 | 1.6e-05 | 22.2 | 6732.4 | 0.001 | 15.472 | 0.002 | 21.392 | 0 | 0.00066226 | 700 | 0.204 | 0.34429 | 0.005
2373 | 1.1e-12 | 0.5 | 0.0025 | 8e-05 | 100.2 | 62884.6 | 0.323 | 45.04 | 0.5 | 94.96 | 63.04 | 2.15e-05 | 1200 | 0.0936 | 0.36737 | 0.646
2374 | 1.85e-12 | 0.2 | 0.001 | 1.6e-05 | 33.3 | 37560.8 | 0.002 | 32.352 | 0.072 | 11.232 | 0 | 3.7e-05 | 1700 | 0.0888 | 0.20007 | 0.01
2375 | 2.1e-12 | 0.2 | 0.001 | 1.6e-05 | 34.5 | 20141.3 | 0 | 0 | 0.001 | 32.56 | 0 | 4.25e-05 | 1700 | 0.1656 | 0.21069 | 0
2376 | 1.9055e-11 | 0.2 | 0.001 | 1.6e-05 | 29.5 | 9000 | 0 | 0 | 0 | 0 | 0 | 0.00038109 | 1200 | 0.2616 | 0.25632 | 0
2377 | 1.05e-12 | 0.5 | 0.0025 | 8e-05 | 149.9 | 35716 | 0 | 0 | 0.003 | 91.76 | 0 | 2.1e-05 | 1800 | 0.2472 | 0.27993 | 0
2378 | 3.4674e-13 | 0.2 | 0.001 | 1.6e-05 | 13.3 | 14673.1 | 0.187 | 12.4 | 0.2 | 13.44 | 12.336 | 6.9347e-06 | 700 | 0.0936 | 0.55368 | 0.935
2379 | 6.6069e-11 | 0.5 | 0.0025 | 8e-05 | 123.4 | 33047.9 | 0.065 | 23.44 | 0.375 | 108.8 | 0 | 0.0013214 | 760 | 0.1128 | 0.34389 | 0.13
2380 | 1.35e-12 | 1 | 0.005 | 8e-05 | 185.7 | 261600 | 1 | 197.44 | 1 | 214.96 | 207.6 | 2.75e-05 | 1600 | 0.06 | 0.47262 | 1
2381 | 2.1e-12 | 0.5 | 0.0025 | 8e-05 | 80.7 | 25153.8 | 0.14 | 33.2 | 0.432 | 72.8 | 18.8 | 4.2e-05 | 800 | 0.156 | 0.54408 | 0.28
2382 | 1.95e-12 | 0.5 | 0.0025 | 8e-05 | 116.6 | 112758.6 | 0.403 | 43.36 | 0.5 | 109.2 | 65.76 | 3.85e-05 | 1600 | 0.0696 | 0.26847 | 0.806
2383 | 1.7378e-13 | 0.2 | 0.001 | 1.6e-05 | 14.1 | 8918.2 | 0.086 | 11.84 | 0.194 | 13.312 | 0 | 3.4756e-06 | 600 | 0.132 | 0.53648 | 0.43
2384 | 5.0119e-11 | 0.5 | 0.0025 | 8e-05 | 128.2 | 53985.8 | 0.01 | 46.56 | 0.26 | 48.96 | 0 | 0.0010024 | 1400 | 0.1272 | 0.304 | 0.02
2385 | 4.5709e-13 | 0.5 | 0.0025 | 8e-05 | 76.4 | 34639.8 | 0.25 | 42.8 | 0.5 | 70.64 | 51.12 | 9.1418e-06 | 1000 | 0.1416 | 0.55172 | 0.5
2386 | 5.7544e-11 | 0.5 | 0.0025 | 8e-05 | 116.2 | 31300.7 | 0 | 0 | 0.003 | 107.2 | 0 | 0.0011509 | 1700 | 0.2664 | 0.36793 | 0
2387 | 1.2e-12 | 0.2 | 0.001 | 1.6e-05 | 18.7 | 11179.5 | 0 | 0 | 0.001 | 17.472 | 0 | 2.4e-05 | 1600 | 0.2808 | 0.40023 | 0
2388 | 1.7e-12 | 0.2 | 0.001 | 1.6e-05 | 26.1 | 4856.4 | 0 | 0 | 0.001 | 24.144 | 0 | 3.45e-05 | 600 | 0.2424 | 0.29984 | 0
2389 | 4.1687e-12 | 0.5 | 0.0025 | 1.6e-05 | 74.7 | 138975 | 0.5 | 72.608 | 0.5 | 79.232 | 76.256 | 8.3374e-05 | 1700 | 0.06 | 0.39192 | 1
2390 | 2.1878e-11 | 0.5 | 0.0025 | 8e-05 | 120.8 | 12935.1 | 0.003 | 111.76 | 0.03 | 60.8 | 0 | 0.00043755 | 500 | 0.1896 | 0.38407 | 0.006
2391 | 1.35e-12 | 0.5 | 0.0025 | 8e-05 | 85.2 | 37847.2 | 0.5 | 84 | 0.5 | 88.88 | 86.32 | 2.65e-05 | 500 | 0.0648 | 0.4791 | 1
2392 | 1.15e-12 | 0.5 | 0.0025 | 8e-05 | 107.2 | 13370.3 | 0.003 | 76.64 | 0.007 | 84 | 0 | 2.35e-05 | 700 | 0.2568 | 0.44132 | 0.006
2393 | 1.35e-12 | 0.2 | 0.001 | 1.6e-05 | 15 | 12224.3 | 0.001 | 13.344 | 0.007 | 9.76 | 0 | 2.75e-05 | 1600 | 0.2568 | 0.50572 | 0.005
2394 | 1.5849e-12 | 0.2 | 0.001 | 1.6e-05 | 13 | 11819.3 | 0.005 | 9.024 | 0.114 | 11.088 | 0 | 3.1698e-05 | 1200 | 0.1992 | 0.574 | 0.025
2395 | 1.8197e-12 | 0.2 | 0.001 | 1.6e-05 | 21.2 | 17311.8 | 0.001 | 11.632 | 0.002 | 20.336 | 0 | 3.6394e-05 | 1800 | 0.204 | 0.34319 | 0.005
2396 | 2.3988e-12 | 0.2 | 0.001 | 1.6e-05 | 22.6 | 8085.2 | 0 | 0 | 0.001 | 21.584 | 0 | 4.7977e-05 | 900 | 0.2184 | 0.33603 | 0
2397 | 2.2e-12 | 0.2 | 0.001 | 1.6e-05 | 34.7 | 10900 | 0 | 0 | 0.001 | 32.304 | 0 | 4.4e-05 | 1000 | 0.18 | 0.21597 | 0
2398 | 1.25e-12 | 0.5 | 0.0025 | 8e-05 | 77.5 | 53315.2 | 0.107 | 12.48 | 0.403 | 57.12 | 2 | 2.5e-05 | 1800 | 0.1656 | 0.5042 | 0.214
2399 | 1.1e-12 | 0.5 | 0.0025 | 8e-05 | 105.4 | 29908.5 | 0.302 | 82.56 | 0.5 | 101.6 | 92.64 | 2.25e-05 | 600 | 0.0984 | 0.41733 | 0.604
2400 | 3.3113e-11 | 0.5 | 0.0025 | 8e-05 | 140.8 | 8734 | 0 | 0 | 0.003 | 126.64 | 0 | 0.00066226 | 500 | 0.2808 | 0.33607 | 0
2401 | 9.5e-13 | 0.5 | 0.0025 | 8e-05 | 95.4 | 27390.5 | 0.003 | 84.16 | 0.037 | 20.08 | 0 | 1.9e-05 | 1300 | 0.2328 | 0.45577 | 0.006
2402 | 1.1e-12 | 0.5 | 0.0025 | 8e-05 | 184.5 | 23262.2 | 0 | 0 | 0 | 0 | 0 | 2.25e-05 | 1400 | 0.2952 | 0.24543 | 0
2403 | 9.5e-13 | 0.5 | 0.0025 | 8e-05 | 144.2 | 86291.7 | 0.018 | 13.68 | 0.3 | 43.12 | 0 | 1.95e-05 | 1900 | 0.108 | 0.24637 | 0.036
2404 | 8.3176e-12 | 0.5 | 0.0025 | 8e-05 | 176.6 | 69574.5 | 0.003 | 123.76 | 0.11 | 21.36 | 0 | 0.00016635 | 1600 | 0.1128 | 0.20805 | 0.006
2405 | 8.3176e-12 | 0.5 | 0.0025 | 8e-05 | 111.5 | 12950.5 | 0.003 | 80.4 | 0.005 | 106.72 | 0 | 0.00016635 | 640 | 0.2424 | 0.41608 | 0.006
2406 | 1.5136e-13 | 0.5 | 0.0025 | 8e-05 | 76.2 | 28298.1 | 0.182 | 35.6 | 0.46 | 69.2 | 32.56 | 3.0271e-06 | 900 | 0.156 | 0.56836 | 0.364
2407 | 3.8019e-11 | 0.2 | 0.001 | 1.6e-05 | 15.2 | 24123 | 0.026 | 3.92 | 0.15 | 13.52 | 0 | 0.00076038 | 1800 | 0.1464 | 0.46428 | 0.13
2408 | 1e-12 | 0.5 | 0.0025 | 8e-05 | 73.4 | 30766.1 | 0.01 | 44.88 | 0.258 | 47.04 | 0 | 2e-05 | 1400 | 0.2232 | 0.5838 | 0.02
2409 | 5.4954e-12 | 0.5 | 0.0025 | 8e-05 | 147.9 | 99267.9 | 0.135 | 15.52 | 0.422 | 64 | 7.84 | 0.00010991 | 1700 | 0.084 | 0.22398 | 0.27
2410 | 1e-10 | 0.2 | 0.001 | 1.6e-05 | 31.8 | 21932.9 | 0.002 | 30.896 | 0.056 | 13.952 | 0 | 0.002 | 1100 | 0.0984 | 0.22409 | 0.01
2411 | 1.6e-12 | 0.5 | 0.0025 | 8e-05 | 142.5 | 28189.7 | 0.325 | 123.52 | 0.5 | 139.36 | 132.08 | 3.2e-05 | 400 | 0.0696 | 0.30407 | 0.65
2412 | 3.1623e-12 | 0.5 | 0.0025 | 8e-05 | 58.6 | 93902 | 0.5 | 55.68 | 0.5 | 62 | 59.04 | 6.3246e-05 | 1700 | 0.0888 | 0.57554 | 1
2413 | 9.1201e-13 | 0.5 | 0.0025 | 8e-05 | 197.4 | 8445.2 | 0 | 0 | 0 | 0 | 0 | 1.824e-05 | 500 | 0.2904 | 0.24004 | 0
2414 | 3.02e-13 | 0.2 | 0.001 | 1.6e-05 | 25.3 | 17157.4 | 0 | 0 | 0.001 | 24.16 | 0 | 6.0399e-06 | 1700 | 0.1944 | 0.28778 | 0
2415 | 1.3183e-13 | 0.5 | 0.0025 | 8e-05 | 98.5 | 36854.5 | 0.04 | 16.16 | 0.348 | 77.28 | 0 | 2.6365e-06 | 1100 | 0.1464 | 0.42398 | 0.08
2416 | 1.85e-12 | 0.5 | 0.0025 | 8e-05 | 103.7 | 43352.3 | 0.435 | 91.36 | 0.5 | 103.12 | 98.4 | 3.75e-05 | 700 | 0.0792 | 0.39737 | 0.87
2417 | 1e-12 | 0.2 | 0.001 | 1.6e-05 | 20.3 | 37884.1 | 0.059 | 5.68 | 0.175 | 18.528 | 0 | 2e-05 | 1900 | 0.0984 | 0.32775 | 0.295
2418 | 7.2444e-12 | 0.2 | 0.001 | 1.6e-05 | 34.2 | 14094.8 | 0.013 | 13.728 | 0.138 | 32.544 | 0 | 0.00014489 | 500 | 0.0696 | 0.2159 | 0.065
2419 | 1.15e-12 | 0.5 | 0.0025 | 8e-05 | 113.4 | 42417.5 | 0.052 | 14.64 | 0.36 | 84.64 | 0 | 2.35e-05 | 1100 | 0.1272 | 0.36773 | 0.104
2420 | 4.3652e-11 | 0.5 | 0.0025 | 8e-05 | 79.6 | 15489.5 | 0.005 | 76 | 0.195 | 59.68 | 0 | 0.00087303 | 720 | 0.228 | 0.57604 | 0.01
2421 | 9.5499e-12 | 0.2 | 0.001 | 1.6e-05 | 13.2 | 17110.5 | 0.167 | 11.984 | 0.2 | 13.104 | 11.68 | 0.000191 | 900 | 0.1032 | 0.55169 | 0.835
2422 | 6.0256e-13 | 0.2 | 0.001 | 1.6e-05 | 16.7 | 11427.4 | 0.001 | 15.184 | 0.009 | 9.792 | 0 | 1.2051e-05 | 1300 | 0.2232 | 0.44765 | 0.005
2423 | 1.25e-12 | 0.5 | 0.0025 | 8e-05 | 150.1 | 84569 | 0.268 | 38.48 | 0.5 | 112.88 | 49.12 | 2.5e-05 | 1200 | 0.0696 | 0.232 | 0.536
2424 | 1.9e-12 | 0.5 | 0.0025 | 8e-05 | 60.2 | 81750 | 0.5 | 58.72 | 0.5 | 64.16 | 61.44 | 3.8e-05 | 1400 | 0.084 | 0.58418 | 1
2425 | 3.4674e-13 | 0.2 | 0.001 | 1.6e-05 | 17.4 | 10039.5 | 0.012 | 11.824 | 0.137 | 15.92 | 0 | 6.9347e-06 | 700 | 0.1368 | 0.43244 | 0.06
2426 | 1.2023e-12 | 0.5 | 0.0025 | 8e-05 | 176.8 | 18302.2 | 0.003 | 40.08 | 0.005 | 171.04 | 0 | 2.4045e-05 | 600 | 0.1608 | 0.25605 | 0.006
2427 | 1.15e-12 | 0.2 | 0.001 | 1.6e-05 | 27.1 | 20838.2 | 0.001 | 25.984 | 0.037 | 8.624 | 0 | 2.3e-05 | 1300 | 0.1224 | 0.26424 | 0.005
2428 | 3.9811e-13 | 0.2 | 0.001 | 1.6e-05 | 19.6 | 5495.8 | 0 | 0 | 0.001 | 18.256 | 0 | 7.9621e-06 | 800 | 0.2856 | 0.39228 | 0
2429 | 5.7544e-11 | 0.2 | 0.001 | 1.6e-05 | 13 | 14863.6 | 0.002 | 12.208 | 0.059 | 8.512 | 0 | 0.0011509 | 1800 | 0.2376 | 0.56597 | 0.01
2430 | 5.7544e-11 | 0.5 | 0.0025 | 8e-05 | 133.7 | 64539.5 | 0.005 | 121.76 | 0.173 | 26.4 | 0 | 0.0011509 | 1800 | 0.1368 | 0.27998 | 0.01
2431 | 8.7096e-11 | 0.5 | 0.0025 | 8e-05 | 88.9 | 7243.7 | 0.007 | 76.88 | 0.26 | 77.28 | 0 | 0.0017419 | 280 | 0.1896 | 0.53605 | 0.014
2432 | 1.85e-12 | 0.5 | 0.0025 | 8e-05 | 85.8 | 28650.7 | 0.003 | 75.36 | 0.05 | 17.28 | 0 | 3.75e-05 | 1500 | 0.2568 | 0.51081 | 0.006
2433 | 9e-13 | 0.2 | 0.001 | 1.6e-05 | 19.6 | 5495.8 | 0 | 0 | 0.001 | 18.32 | 0 | 1.85e-05 | 800 | 0.2856 | 0.40318 | 0
2434 | 2.5119e-11 | 0.2 | 0.001 | 1.6e-05 | 14.9 | 33141.9 | 0.171 | 13.344 | 0.2 | 14.8 | 12.832 | 0.00050238 | 1500 | 0.0888 | 0.45551 | 0.855
2435 | 1.7e-12 | 0.5 | 0.0025 | 8e-05 | 116.6 | 35543.5 | 0.005 | 109.76 | 0.14 | 32.88 | 0 | 3.4e-05 | 1200 | 0.1656 | 0.36013 | 0.01
2436 | 5.7544e-11 | 0.2 | 0.001 | 1.6e-05 | 19.2 | 14426.5 | 0.001 | 17.12 | 0.005 | 13.456 | 0 | 0.0011509 | 1500 | 0.204 | 0.38398 | 0.005
2437 | 1.85e-12 | 0.5 | 0.0025 | 8e-05 | 115.4 | 68125 | 0.478 | 89.2 | 0.5 | 115.44 | 110.16 | 3.75e-05 | 900 | 0.0648 | 0.32441 | 0.956
2438 | 2.05e-12 | 0.5 | 0.0025 | 8e-05 | 101.7 | 29196.4 | 0.003 | 6.8 | 0.005 | 94.8 | 0 | 4.15e-05 | 1700 | 0.2856 | 0.42937 | 0.006
2439 | 1.25e-12 | 0.2 | 0.001 | 1.6e-05 | 22.1 | 35890.2 | 0.034 | 4.144 | 0.156 | 19.616 | 0 | 2.5e-05 | 1800 | 0.0984 | 0.30357 | 0.17
2440 | 1.35e-12 | 0.5 | 0.0025 | 8e-05 | 115.5 | 22963.5 | 0.003 | 94 | 0.013 | 45.92 | 0 | 2.7e-05 | 1000 | 0.2136 | 0.38384 | 0.006
2441 | 5.4954e-12 | 0.2 | 0.001 | 1.6e-05 | 26.9 | 10010.2 | 0.001 | 26.096 | 0.054 | 22.752 | 0 | 0.00010991 | 600 | 0.1176 | 0.27976 | 0.005
2442 | 1.6e-12 | 0.2 | 0.001 | 1.6e-05 | 18.6 | 12907.9 | 0.001 | 14.976 | 0.003 | 15.584 | 0 | 3.2e-05 | 1500 | 0.228 | 0.39916 | 0.005
2443 | 1.0965e-11 | 0.2 | 0.001 | 1.6e-05 | 14 | 16913.8 | 0.002 | 13.392 | 0.075 | 10.112 | 0 | 0.0002193 | 1800 | 0.2088 | 0.52063 | 0.01
2444 | 1.55e-12 | 0.2 | 0.001 | 1.6e-05 | 31.1 | 4891 | 0 | 0 | 0 | 0 | 0 | 3.1e-05 | 700 | 0.2808 | 0.24795 | 0
2445 | 4.1687e-12 | 0.2 | 0.001 | 1.6e-05 | 14.1 | 50741.4 | 0.2 | 13.52 | 0.2 | 14.512 | 13.52 | 8.3374e-05 | 1800 | 0.0696 | 0.44791 | 1
2446 | 1.5e-12 | 0.5 | 0.0025 | 8e-05 | 140.8 | 43979.4 | 0.003 | 37.68 | 0.007 | 43.92 | 0 | 3.05e-05 | 1700 | 0.1896 | 0.29283 | 0.006
2447 | 1.05e-12 | 0.5 | 0.0025 | 8e-05 | 94.3 | 18370.8 | 0.003 | 87.84 | 0.092 | 36 | 0 | 2.05e-05 | 800 | 0.2136 | 0.46848 | 0.006
2448 | 2.05e-12 | 0.5 | 0.0025 | 8e-05 | 163.2 | 52741.9 | 0.177 | 39.76 | 0.458 | 142.24 | 35.12 | 4.15e-05 | 800 | 0.0744 | 0.2429 | 0.354
2449 | 6.9183e-13 | 0.5 | 0.0025 | 8e-05 | 134.3 | 19011.6 | 0.075 | 44.88 | 0.385 | 125.04 | 0 | 1.3837e-05 | 400 | 0.1032 | 0.33599 | 0.15
2450 | 2.1878e-11 | 0.2 | 0.001 | 1.6e-05 | 24.4 | 13492.7 | 0 | 0 | 0.001 | 22.224 | 0 | 0.00043755 | 1700 | 0.2472 | 0.30345 | 0
2451 | 2.884e-11 | 0.2 | 0.001 | 1.6e-05 | 23.2 | 18626.6 | 0.001 | 9.312 | 0.002 | 22.32 | 0 | 0.00057681 | 1800 | 0.1896 | 0.31174 | 0.005
2452 | 1.35e-12 | 0.5 | 0.0025 | 8e-05 | 133.6 | 50307.7 | 0.003 | 104.16 | 0.063 | 15.84 | 0 | 2.65e-05 | 1600 | 0.156 | 0.29048 | 0.006
2453 | 1.6e-12 | 0.5 | 0.0025 | 8e-05 | 146.2 | 22326.7 | 0 | 0 | 0.003 | 53.52 | 0 | 3.2e-05 | 1300 | 0.2856 | 0.3041 | 0
2454 | 1.7e-12 | 0.2 | 0.001 | 1.6e-05 | 20.9 | 5757 | 0.001 | 19.696 | 0.015 | 16.704 | 0 | 3.35e-05 | 500 | 0.1704 | 0.36202 | 0.005
2455 | 1.2e-12 | 0.5 | 0.0025 | 8e-05 | 89.6 | 26160 | 0.5 | 89.36 | 0.5 | 93.92 | 91.44 | 2.4e-05 | 320 | 0.06 | 0.48788 | 1
2456 | 8.7096e-11 | 0.5 | 0.0025 | 8e-05 | 63.9 | 61931.8 | 0.5 | 63.2 | 0.5 | 68.16 | 65.6 | 0.0017419 | 1000 | 0.0792 | 0.59159 | 1
2457 | 1.4e-12 | 0.2 | 0.001 | 1.6e-05 | 31.5 | 8837.8 | 0 | 0 | 0 | 0 | 0 | 2.85e-05 | 1200 | 0.2664 | 0.24452 | 0
2458 | 2.05e-12 | 0.2 | 0.001 | 1.6e-05 | 26.9 | 9458.7 | 0 | 0 | 0 | 0 | 0 | 4.1e-05 | 1400 | 0.2904 | 0.28049 | 0
2459 | 1.1e-12 | 0.2 | 0.001 | 1.6e-05 | 19.9 | 42113.6 | 0.133 | 13.2 | 0.2 | 19.344 | 6.64 | 2.25e-05 | 1700 | 0.0792 | 0.33602 | 0.665
2460 | 1e-12 | 0.2 | 0.001 | 1.6e-05 | 30.5 | 15678.1 | 0 | 0 | 0.001 | 29.12 | 0 | 2e-05 | 1400 | 0.1752 | 0.24033 | 0
2461 | 2.5119e-11 | 0.2 | 0.001 | 1.6e-05 | 25.9 | 12306.5 | 0 | 0 | 0.001 | 24.144 | 0 | 0.00050238 | 1400 | 0.2232 | 0.28746 | 0
2462 | 5.2481e-13 | 0.2 | 0.001 | 1.6e-05 | 23.9 | 36919.4 | 0.097 | 11.424 | 0.2 | 22.752 | 0 | 1.0496e-05 | 1400 | 0.0744 | 0.2795 | 0.485
2463 | 6.3096e-12 | 0.2 | 0.001 | 1.6e-05 | 12.9 | 13308.1 | 0.174 | 11.792 | 0.2 | 12.864 | 11.6 | 0.00012619 | 700 | 0.1032 | 0.57446 | 0.87
2464 | 1.5e-12 | 0.2 | 0.001 | 1.6e-05 | 18.3 | 11407 | 0.081 | 15.616 | 0.191 | 17.456 | 0 | 3e-05 | 600 | 0.1032 | 0.40855 | 0.405
2465 | 1.4e-12 | 0.5 | 0.0025 | 8e-05 | 102.2 | 32555.3 | 0.003 | 17.68 | 0.005 | 95.84 | 0 | 2.8e-05 | 1800 | 0.2712 | 0.4161 | 0.006
2466 | 1.3e-12 | 0.5 | 0.0025 | 8e-05 | 92.5 | 8445.2 | 0.003 | 74.72 | 0.007 | 76.72 | 0 | 2.6e-05 | 500 | 0.2904 | 0.51225 | 0.006
2467 | 2.05e-12 | 0.5 | 0.0025 | 8e-05 | 72.8 | 35970 | 0.5 | 74.72 | 0.5 | 78.72 | 76.48 | 4.1e-05 | 440 | 0.06 | 0.57577 | 1
2468 | 1.6e-12 | 0.2 | 0.001 | 1.6e-05 | 15.7 | 13452.5 | 0.002 | 15.088 | 0.076 | 12.544 | 0 | 3.25e-05 | 1300 | 0.1896 | 0.47906 | 0.01
2469 | 1.7e-12 | 0.2 | 0.001 | 1.6e-05 | 35.1 | 8445.2 | 0 | 0 | 0 | 0 | 0 | 3.4e-05 | 1250 | 0.2904 | 0.21599 | 0
2470 | 5.7544e-11 | 0.2 | 0.001 | 1.6e-05 | 29.5 | 9083.3 | 0 | 0 | 0 | 0 | 0 | 0.0011509 | 1300 | 0.2808 | 0.25622 | 0
2471 | 6.3096e-12 | 0.2 | 0.001 | 1.6e-05 | 14.8 | 22295.5 | 0.067 | 7.776 | 0.18 | 13.712 | 0 | 0.00012619 | 1500 | 0.132 | 0.4807 | 0.335
2472 | 1.8197e-12 | 0.5 | 0.0025 | 8e-05 | 143 | 121111.1 | 0.335 | 36.8 | 0.5 | 100.32 | 52.08 | 3.6394e-05 | 1600 | 0.0648 | 0.21603 | 0.67
2473 | 2.05e-12 | 0.5 | 0.0025 | 8e-05 | 147.3 | 62563.8 | 0.005 | 139.44 | 0.208 | 36.32 | 0 | 4.05e-05 | 1500 | 0.1176 | 0.2529 | 0.01
2474 | 1.75e-12 | 0.2 | 0.001 | 1.6e-05 | 14.4 | 10756.6 | 0.001 | 13.504 | 0.04 | 9.36 | 0 | 3.5e-05 | 1250 | 0.228 | 0.52078 | 0.005
2475 | 2.7542e-12 | 0.2 | 0.001 | 1.6e-05 | 15.1 | 14863.6 | 0.197 | 14.24 | 0.2 | 15.264 | 14.24 | 5.5085e-05 | 600 | 0.0792 | 0.48726 | 0.985
2476 | 1.4454e-11 | 0.2 | 0.001 | 1.6e-05 | 23.7 | 8041 | 0.001 | 22.672 | 0.024 | 17.36 | 0 | 0.00028909 | 600 | 0.1464 | 0.3205 | 0.005
2477 | 6.9183e-13 | 0.5 | 0.0025 | 8e-05 | 118.2 | 55423.7 | 0.007 | 34.56 | 0.24 | 39.92 | 0 | 1.3837e-05 | 1600 | 0.1416 | 0.32789 | 0.014
2478 | 4.3652e-11 | 0.2 | 0.001 | 1.6e-05 | 16.1 | 11941 | 0.001 | 14.976 | 0.026 | 8.192 | 0 | 0.00087303 | 1300 | 0.2136 | 0.46322 | 0.005
2479 | 3.6308e-12 | 0.5 | 0.0025 | 8e-05 | 118.4 | 48806 | 0.005 | 109.52 | 0.145 | 26 | 0 | 7.2616e-05 | 1600 | 0.1608 | 0.33595 | 0.01
2480 | 1.4e-12 | 0.5 | 0.0025 | 8e-05 | 73.7 | 46905.7 | 0.253 | 32.48 | 0.5 | 66.96 | 39.76 | 2.85e-05 | 1400 | 0.1464 | 0.55353 | 0.506
2481 | 2.1e-12 | 0.5 | 0.0025 | 8e-05 | 99.2 | 35094.7 | 0.003 | 73.76 | 0.02 | 25.2 | 0 | 4.25e-05 | 1700 | 0.2376 | 0.42915 | 0.006
2482 | 1.35e-12 | 0.5 | 0.0025 | 8e-05 | 81.2 | 30503.7 | 0.122 | 24 | 0.417 | 71.76 | 8.88 | 2.75e-05 | 1000 | 0.1608 | 0.5381 | 0.244
2483 | 3.1623e-12 | 0.5 | 0.0025 | 8e-05 | 161.6 | 31850.6 | 0 | 0 | 0.005 | 153.52 | 0 | 6.3246e-05 | 1200 | 0.1848 | 0.26394 | 0
2484 | 1.4e-12 | 0.2 | 0.001 | 1.6e-05 | 13.2 | 7320.9 | 0.044 | 9.904 | 0.165 | 12.128 | 0 | 2.8e-05 | 600 | 0.1608 | 0.57742 | 0.22
2485 | 2.1e-12 | 0.2 | 0.001 | 1.6e-05 | 31.4 | 9761.2 | 0 | 0 | 0.001 | 30.336 | 0 | 4.25e-05 | 800 | 0.1608 | 0.2428 | 0
2486 | 1.4e-12 | 0.2 | 0.001 | 1.6e-05 | 13.6 | 6987.2 | 0.001 | 12.112 | 0.007 | 10.208 | 0 | 2.8e-05 | 1000 | 0.2808 | 0.56133 | 0.005
2487 | 6.6069e-11 | 0.2 | 0.001 | 1.6e-05 | 29 | 19732.8 | 0.06 | 15.296 | 0.176 | 27.84 | 0 | 0.0013214 | 700 | 0.0696 | 0.24815 | 0.3
2488 | 1.7378e-13 | 0.5 | 0.0025 | 8e-05 | 77.2 | 19235.3 | 0.015 | 45.68 | 0.295 | 64 | 0 | 3.4756e-06 | 800 | 0.204 | 0.58392 | 0.03
2489 | 2.3988e-12 | 0.2 | 0.001 | 1.6e-05 | 15.8 | 31902.4 | 0.132 | 12.8 | 0.2 | 15.296 | 6.624 | 4.7977e-05 | 1600 | 0.0984 | 0.43183 | 0.66
2490 | 1.35e-12 | 0.2 | 0.001 | 1.6e-05 | 36.5 | 16350 | 0 | 0 | 0 | 0 | 0 | 2.7e-05 | 1900 | 0.228 | 0.20021 | 0
2491 | 1.1e-12 | 0.2 | 0.001 | 1.6e-05 | 18.3 | 30418.6 | 0.078 | 8.464 | 0.188 | 17.088 | 0 | 2.2e-05 | 1600 | 0.1032 | 0.37521 | 0.39
2492 | 1.25e-12 | 0.2 | 0.001 | 1.6e-05 | 33.7 | 17157.4 | 0 | 0 | 0.001 | 25.264 | 0 | 2.55e-05 | 1700 | 0.1944 | 0.22037 | 0
2493 | 1.2e-12 | 0.5 | 0.0025 | 8e-05 | 75.3 | 21742 | 0.427 | 67.44 | 0.5 | 74.96 | 71.2 | 2.45e-05 | 500 | 0.1128 | 0.6043 | 0.854
2494 | 2.05e-12 | 0.5 | 0.0025 | 8e-05 | 71.7 | 36122.1 | 0.487 | 64.96 | 0.5 | 72.64 | 69.2 | 4.15e-05 | 760 | 0.1032 | 0.59136 | 0.974
2495 | 1.4e-12 | 0.2 | 0.001 | 1.6e-05 | 15.1 | 4302.6 | 0.001 | 14.112 | 0.027 | 11.76 | 0 | 2.8e-05 | 500 | 0.228 | 0.51213 | 0.005
2496 | 1.95e-12 | 0.2 | 0.001 | 1.6e-05 | 18.9 | 4976.1 | 0 | 0 | 0.001 | 17.76 | 0 | 3.85e-05 | 700 | 0.276 | 0.4026 | 0
2497 | 1.5849e-12 | 0.2 | 0.001 | 1.6e-05 | 26.5 | 7320.9 | 0.001 | 23.872 | 0.003 | 24.128 | 0 | 3.1698e-05 | 600 | 0.1608 | 0.28762 | 0.005
2498 | 1.5136e-13 | 0.5 | 0.0025 | 8e-05 | 146.7 | 40875 | 0.003 | 104.72 | 0.025 | 28.24 | 0 | 3.0271e-06 | 1300 | 0.156 | 0.27997 | 0.006
2499 | 1.15e-12 | 0.5 | 0.0025 | 8e-05 | 79.3 | 36333.3 | 0.5 | 79.6 | 0.5 | 84.08 | 81.68 | 2.35e-05 | 480 | 0.0648 | 0.53925 | 1
2500 | 2.7542e-12 | 0.2 | 0.001 | 1.6e-05 | 27.7 | 15951.2 | 0.003 | 24.32 | 0.099 | 24.928 | 0 | 5.5085e-05 | 800 | 0.0984 | 0.26429 | 0.015
2501 | 2.3988e-12 | 0.5 | 0.0025 | 8e-05 | 177.4 | 32269.7 | 0.003 | 121.2 | 0.013 | 60.8 | 0 | 4.7977e-05 | 900 | 0.1368 | 0.24 | 0.006
2502 | 6.6069e-11 | 0.5 | 0.0025 | 8e-05 | 81.9 | 25153.8 | 0.13 | 30.8 | 0.422 | 73.68 | 13.84 | 0.0013214 | 800 | 0.156 | 0.53611 | 0.26
2503 | 4.5709e-13 | 1 | 0.005 | 8e-05 | 156.5 | 253706.9 | 1 | 168.08 | 1 | 184.64 | 177.6 | 9.1418e-06 | 1800 | 0.0696 | 0.56013 | 1
2504 | 1.9e-12 | 0.5 | 0.0025 | 8e-05 | 128.4 | 18579.5 | 0 | 0 | 0.003 | 121.44 | 0 | 3.8e-05 | 900 | 0.2376 | 0.35212 | 0
2505 | 3.6308e-12 | 0.2 | 0.001 | 1.6e-05 | 23.3 | 11799 | 0 | 0 | 0.001 | 21.952 | 0 | 7.2616e-05 | 1400 | 0.2328 | 0.32029 | 0
2506 | 1.5e-12 | 0.2 | 0.001 | 1.6e-05 | 23.6 | 14569.3 | 0 | 0 | 0.001 | 21.856 | 0 | 3e-05 | 1800 | 0.2424 | 0.31218 | 0
2507 | 4.7863e-12 | 0.2 | 0.001 | 1.6e-05 | 18.8 | 19235.3 | 0.019 | 5.28 | 0.144 | 17.12 | 0 | 9.5726e-05 | 1200 | 0.1224 | 0.38365 | 0.095
2508 | 1.55e-12 | 0.5 | 0.0025 | 8e-05 | 108.3 | 65815.7 | 0.015 | 21.52 | 0.292 | 40.88 | 0 | 3.1e-05 | 1900 | 0.1416 | 0.344 | 0.03
2509 | 1.6e-12 | 0.5 | 0.0025 | 8e-05 | 111.2 | 47163.5 | 0.278 | 52.16 | 0.5 | 105.12 | 67.92 | 3.2e-05 | 900 | 0.0936 | 0.36005 | 0.556
2510 | 7.5858e-11 | 0.5 | 0.0025 | 8e-05 | 83.7 | 34504.9 | 0.015 | 31.28 | 0.297 | 58.16 | 0 | 0.0015172 | 1300 | 0.1848 | 0.50389 | 0.03
2511 | 2e-12 | 0.2 | 0.001 | 1.6e-05 | 17.7 | 37159.1 | 0.157 | 15.376 | 0.2 | 17.488 | 12.432 | 4e-05 | 1500 | 0.0792 | 0.37703 | 0.785
2512 | 1.95e-12 | 0.5 | 0.0025 | 8e-05 | 128 | 41467.4 | 0.003 | 114.64 | 0.075 | 20.32 | 0 | 3.95e-05 | 1400 | 0.1656 | 0.3242 | 0.006
2513 | 2.884e-11 | 0.5 | 0.0025 | 8e-05 | 126.9 | 21233.8 | 0.003 | 114.08 | 0.02 | 54.88 | 0 | 0.00057681 | 800 | 0.1848 | 0.35206 | 0.006
2514 | 9.5499e-12 | 0.5 | 0.0025 | 8e-05 | 174.9 | 27948.7 | 0 | 0 | 0 | 0 | 0 | 0.000191 | 1600 | 0.2808 | 0.248 | 0
2515 | 1e-10 | 0.5 | 0.0025 | 8e-05 | 68.5 | 44080.9 | 0.405 | 55.6 | 0.5 | 67.28 | 62.16 | 0.002 | 1100 | 0.1224 | 0.5918 | 0.81
2516 | 1.85e-12 | 0.2 | 0.001 | 1.6e-05 | 18 | 15138.9 | 0.001 | 16.736 | 0.021 | 6.208 | 0 | 3.7e-05 | 1500 | 0.1944 | 0.40824 | 0.005
2517 | 9.5e-13 | 0.2 | 0.001 | 1.6e-05 | 21.2 | 11678.6 | 0.009 | 12.88 | 0.132 | 19.552 | 0 | 1.95e-05 | 700 | 0.1176 | 0.36148 | 0.045
2518 | 1.15e-12 | 0.5 | 0.0025 | 8e-05 | 189.4 | 24923.8 | 0.005 | 184.72 | 0.177 | 93.6 | 0 | 2.3e-05 | 500 | 0.0984 | 0.23206 | 0.01
2519 | 1.05e-12 | 0.2 | 0.001 | 1.6e-05 | 28.3 | 11382.9 | 0 | 0 | 0.001 | 27.008 | 0 | 2.1e-05 | 1100 | 0.1896 | 0.26421 | 0
2520 | 7.9433e-13 | 0.2 | 0.001 | 1.6e-05 | 14.8 | 34681.8 | 0.197 | 13.712 | 0.2 | 14.944 | 13.696 | 1.5887e-05 | 1400 | 0.0792 | 0.45561 | 0.985
2521 | 2.0893e-12 | 0.2 | 0.001 | 1.6e-05 | 12.7 | 21932.9 | 0.184 | 11.696 | 0.2 | 12.8 | 11.552 | 4.1786e-05 | 1100 | 0.0984 | 0.56109 | 0.92
2522 | 2.5119e-11 | 0.2 | 0.001 | 1.6e-05 | 30.1 | 18865.4 | 0.003 | 18.768 | 0.089 | 24.752 | 0 | 0.00050238 | 900 | 0.0936 | 0.24002 | 0.015
2523 | 1.1482e-13 | 0.2 | 0.001 | 1.6e-05 | 26.9 | 29908.5 | 0.004 | 16.912 | 0.106 | 17.776 | 0 | 2.2963e-06 | 1500 | 0.0984 | 0.25582 | 0.02
2524 | 2.2e-12 | 0.5 | 0.0025 | 8e-05 | 74.7 | 36572.4 | 0.007 | 31.36 | 0.235 | 37.12 | 0 | 4.45e-05 | 1700 | 0.228 | 0.56608 | 0.014
2525 | 1.5e-12 | 0.2 | 0.001 | 1.6e-05 | 13.7 | 5899.5 | 0.001 | 12.96 | 0.051 | 10.816 | 0 | 3e-05 | 700 | 0.2328 | 0.56014 | 0.005
2526 | 6.3096e-12 | 0.5 | 0.0025 | 8e-05 | 117.8 | 27996.6 | 0.003 | 109.76 | 0.09 | 29.92 | 0 | 0.00012619 | 1000 | 0.1752 | 0.36813 | 0.006
2527 | 1e-10 | 0.5 | 0.0025 | 8e-05 | 160.5 | 19939 | 0 | 0 | 0 | 0 | 0 | 0.002 | 1200 | 0.2952 | 0.27997 | 0
2528 | 3.8019e-11 | 0.5 | 0.0025 | 8e-05 | 80.4 | 56596.2 | 0.125 | 14.24 | 0.415 | 59.52 | 5.6 | 0.00076038 | 1800 | 0.156 | 0.47986 | 0.25
2529 | 1.0965e-11 | 0.2 | 0.001 | 1.6e-05 | 14.5 | 3617.3 | 0.001 | 12.928 | 0.005 | 12.144 | 0 | 0.0002193 | 500 | 0.2712 | 0.53509 | 0.005
2530 | 2.1e-12 | 0.5 | 0.0025 | 8e-05 | 186.4 | 45755.6 | 0 | 0 | 0.003 | 175.2 | 0 | 4.2e-05 | 1500 | 0.1608 | 0.21601 | 0
2531 | 3.4674e-13 | 0.2 | 0.001 | 1.6e-05 | 17.2 | 13212.1 | 0.001 | 14.624 | 0.004 | 14.88 | 0 | 6.9347e-06 | 1600 | 0.2376 | 0.43104 | 0.005
2532 | 1e-12 | 0.2 | 0.001 | 1.6e-05 | 15.9 | 18713.9 | 0.001 | 14.96 | 0.051 | 7.504 | 0 | 2e-05 | 1900 | 0.1992 | 0.45469 | 0.005
2533 | 1.1482e-13 | 0.5 | 0.0025 | 8e-05 | 148 | 8587.2 | 0 | 0 | 0.003 | 121.52 | 0 | 2.2963e-06 | 500 | 0.2856 | 0.31994 | 0
2534 | 1.8e-12 | 0.5 | 0.0025 | 8e-05 | 147.8 | 32269.7 | 0.003 | 140.24 | 0.118 | 38.72 | 0 | 3.65e-05 | 900 | 0.1368 | 0.29207 | 0.006
2535 | 1.45e-12 | 0.5 | 0.0025 | 8e-05 | 131.5 | 47529.1 | 0.08 | 18.88 | 0.385 | 97.36 | 0 | 2.9e-05 | 1000 | 0.1032 | 0.30403 | 0.16
2536 | 9e-13 | 0.2 | 0.001 | 1.6e-05 | 11.8 | 50741.4 | 0.2 | 11.776 | 0.2 | 12.528 | 11.776 | 1.85e-05 | 1800 | 0.0696 | 0.55009 | 1
2537 | 6.0256e-13 | 0.5 | 0.0025 | 8e-05 | 79.4 | 39465.5 | 0.5 | 78.32 | 0.5 | 83.28 | 80.72 | 1.2051e-05 | 560 | 0.0696 | 0.52029 | 1
2538 | 2.7542e-12 | 0.5 | 0.0025 | 8e-05 | 126.2 | 22500 | 0 | 0 | 0.003 | 116.64 | 0 | 5.5085e-05 | 1200 | 0.2616 | 0.35202 | 0
2539 | 1.6e-12 | 0.2 | 0.001 | 1.6e-05 | 14.5 | 13401.6 | 0.044 | 8.432 | 0.165 | 13.264 | 0 | 3.2e-05 | 1000 | 0.1464 | 0.51085 | 0.22
2540 | 1.8e-12 | 0.5 | 0.0025 | 8e-05 | 189.6 | 32800.9 | 0 | 0 | 0.003 | 142.24 | 0 | 3.65e-05 | 1300 | 0.1944 | 0.22717 | 0
2541 | 1.9055e-11 | 0.5 | 0.0025 | 8e-05 | 113.4 | 27085.8 | 0.003 | 100.88 | 0.033 | 22.88 | 0 | 0.00038109 | 1100 | 0.1992 | 0.38393 | 0.006
2542 | 2.05e-12 | 0.5 | 0.0025 | 8e-05 | 108.7 | 6511.1 | 0 | 0 | 0.005 | 103.12 | 0 | 4.05e-05 | 360 | 0.2712 | 0.43457 | 0
2543 | 5.4954e-12 | 0.5 | 0.0025 | 8e-05 | 127.6 | 5899.5 | 0.003 | 8 | 0.005 | 122 | 0 | 0.00010991 | 280 | 0.2328 | 0.37588 | 0.006
2544 | 2.3988e-12 | 0.2 | 0.001 | 1.6e-05 | 13.9 | 9699.2 | 0.069 | 11.072 | 0.183 | 12.928 | 0 | 4.7977e-05 | 700 | 0.1416 | 0.5422 | 0.345
2545 | 2e-12 | 0.5 | 0.0025 | 8e-05 | 85.6 | 29196.4 | 0.118 | 25.28 | 0.415 | 76.32 | 7.68 | 4e-05 | 900 | 0.1512 | 0.50399 | 0.236
2546 | 3.1623e-12 | 0.2 | 0.001 | 1.6e-05 | 26.9 | 10103.9 | 0 | 0 | 0.001 | 25.28 | 0 | 6.3246e-05 | 1100 | 0.2136 | 0.27964 | 0
2547 | 1.7e-12 | 0.5 | 0.0025 | 8e-05 | 85.6 | 40875 | 0.088 | 14.8 | 0.39 | 70.4 | 0 | 3.4e-05 | 1300 | 0.156 | 0.47981 | 0.176
2548 | 1.2e-12 | 0.2 | 0.001 | 1.6e-05 | 13.4 | 22814 | 0.166 | 12.096 | 0.2 | 13.344 | 11.68 | 2.45e-05 | 1200 | 0.1032 | 0.54074 | 0.83
2549 | 1.8e-12 | 0.2 | 0.001 | 1.6e-05 | 15.6 | 8074.1 | 0.002 | 14.928 | 0.068 | 12.88 | 0 | 3.6e-05 | 800 | 0.1944 | 0.48684 | 0.01
2550 | 6.6069e-11 | 0.2 | 0.001 | 1.6e-05 | 23.7 | 14094.8 | 0 | 0 | 0.001 | 22.576 | 0 | 0.0013214 | 1500 | 0.2088 | 0.31155 | 0
2551 | 2.05e-12 | 0.5 | 0.0025 | 8e-05 | 126.8 | 21513.2 | 0.003 | 3.92 | 0.005 | 120.32 | 0 | 4.05e-05 | 1000 | 0.228 | 0.3476 | 0.006
2552 | 7.9433e-13 | 0.5 | 0.0025 | 8e-05 | 74.1 | 25303.6 | 0.005 | 69.28 | 0.163 | 34.4 | 0 | 1.5887e-05 | 1300 | 0.252 | 0.59215 | 0.01
2553 | 1.55e-12 | 0.2 | 0.001 | 1.6e-05 | 12.6 | 18166.7 | 0.171 | 11.392 | 0.2 | 12.544 | 11.12 | 3.15e-05 | 1000 | 0.108 | 0.58447 | 0.855
2554 | 1.1e-12 | 0.2 | 0.001 | 1.6e-05 | 17.1 | 26090.4 | 0.077 | 9.056 | 0.188 | 16.032 | 0 | 2.25e-05 | 1500 | 0.1128 | 0.41844 | 0.385
2555 | 5.2481e-13 | 0.5 | 0.0025 | 8e-05 | 97.7 | 7143.2 | 0.003 | 87.92 | 0.015 | 82.72 | 0 | 1.0496e-05 | 360 | 0.2472 | 0.488 | 0.006
2556 | 1.25e-12 | 0.5 | 0.0025 | 8e-05 | 103.5 | 9206.1 | 0.003 | 83.04 | 0.005 | 98.88 | 0 | 2.55e-05 | 500 | 0.2664 | 0.46529 | 0.006
2557 | 1.95e-12 | 0.5 | 0.0025 | 8e-05 | 89.8 | 8384.6 | 0.003 | 78.16 | 0.013 | 69.2 | 0 | 3.95e-05 | 480 | 0.2808 | 0.53457 | 0.006
2558 | 2.2e-12 | 0.2 | 0.001 | 1.6e-05 | 15.6 | 4213.9 | 0.001 | 14.416 | 0.014 | 12.384 | 0 | 4.4e-05 | 500 | 0.2328 | 0.49592 | 0.005
2559 | 4.7863e-12 | 0.2 | 0.001 | 1.6e-05 | 13.9 | 14792.9 | 0.001 | 12.656 | 0.019 | 5.136 | 0 | 9.5726e-05 | 1900 | 0.252 | 0.52949 | 0.005
2560 | 2.7542e-12 | 0.5 | 0.0025 | 8e-05 | 78.2 | 43279.4 | 0.01 | 39.44 | 0.27 | 39.6 | 0 | 5.5085e-05 | 1800 | 0.204 | 0.52008 | 0.02
2561 | 1.1e-12 | 0.5 | 0.0025 | 8e-05 | 149.4 | 23491.4 | 0 | 0 | 0.003 | 140.96 | 0 | 2.15e-05 | 1000 | 0.2088 | 0.28932 | 0
2562 | 1e-10 | 0.2 | 0.001 | 1.6e-05 | 31.4 | 17311.8 | 0 | 0 | 0.001 | 24.08 | 0 | 0.002 | 1800 | 0.204 | 0.23171 | 0
2563 | 1.05e-12 | 0.2 | 0.001 | 1.6e-05 | 14.3 | 34220.9 | 0.144 | 11.84 | 0.2 | 13.952 | 8.048 | 2.1e-05 | 1800 | 0.1032 | 0.47246 | 0.72
2564 | 1.25e-12 | 0.5 | 0.0025 | 8e-05 | 98.7 | 23491.4 | 0.003 | 91.44 | 0.092 | 28.56 | 0 | 2.5e-05 | 1000 | 0.2088 | 0.44812 | 0.006
2565 | 1.9e-12 | 0.2 | 0.001 | 1.6e-05 | 12.1 | 21688.8 | 0.156 | 10.608 | 0.2 | 11.856 | 9.968 | 3.8e-05 | 1300 | 0.1176 | 0.58956 | 0.78
2566 | 1.45e-12 | 0.5 | 0.0025 | 8e-05 | 115.9 | 31902.4 | 0.233 | 62.32 | 0.495 | 109.44 | 72.16 | 2.95e-05 | 640 | 0.0984 | 0.37428 | 0.466
2567 | 5.0119e-11 | 0.2 | 0.001 | 1.6e-05 | 14.3 | 5687 | 0.001 | 12.64 | 0.005 | 11.648 | 0 | 0.0010024 | 800 | 0.276 | 0.53718 | 0.005
2568 | 1.9e-12 | 0.2 | 0.001 | 1.6e-05 | 14 | 6750 | 0.001 | 12.752 | 0.011 | 10.176 | 0 | 3.8e-05 | 900 | 0.2616 | 0.54591 | 0.005
2569 | 1.3183e-13 | 0.5 | 0.0025 | 8e-05 | 63.1 | 112076.6 | 0.5 | 61.52 | 0.5 | 67.36 | 64.48 | 2.6365e-06 | 1700 | 0.0744 | 0.50362 | 1
2570 | 1.65e-12 | 0.2 | 0.001 | 1.6e-05 | 23.5 | 10362.7 | 0.001 | 21.456 | 0.004 | 21.6 | 0 | 3.3e-05 | 900 | 0.1704 | 0.3197 | 0.005
2571 | 7.2444e-12 | 0.2 | 0.001 | 1.6e-05 | 14 | 16587 | 0.016 | 5.12 | 0.141 | 12.432 | 0 | 0.00014489 | 1400 | 0.1656 | 0.52141 | 0.08
2572 | 1.35e-12 | 0.5 | 0.0025 | 8e-05 | 82.2 | 31442.3 | 0.005 | 77.68 | 0.193 | 36.56 | 0 | 2.7e-05 | 1400 | 0.2184 | 0.5198 | 0.01
2573 | 2.6303e-13 | 0.5 | 0.0025 | 8e-05 | 154.6 | 35161.3 | 0 | 0 | 0.003 | 132.96 | 0 | 5.2605e-06 | 1600 | 0.2232 | 0.27205 | 0
2574 | 7.5858e-11 | 0.2 | 0.001 | 1.6e-05 | 12.9 | 9699.2 | 0.091 | 10.704 | 0.197 | 12.144 | 0 | 0.0015172 | 700 | 0.1416 | 0.58423 | 0.455
2575 | 1.3e-12 | 0.2 | 0.001 | 1.6e-05 | 14.4 | 15080.1 | 0.001 | 13.024 | 0.017 | 5.024 | 0 | 2.6e-05 | 1900 | 0.2472 | 0.51043 | 0.005
2576 | 8.7096e-11 | 0.5 | 0.0025 | 8e-05 | 177.9 | 24044.1 | 0.003 | 168.48 | 0.055 | 44.16 | 0 | 0.0017419 | 600 | 0.1224 | 0.24802 | 0.006
2577 | 1.35e-12 | 0.5 | 0.0025 | 8e-05 | 86.2 | 10756.6 | 0.003 | 81.12 | 0.122 | 60.72 | 0 | 2.65e-05 | 500 | 0.228 | 0.53367 | 0.006
2578 | 3.1623e-12 | 0.5 | 0.0025 | 8e-05 | 171.6 | 11631.1 | 0 | 0 | 0 | 0 | 0 | 6.3246e-05 | 700 | 0.2952 | 0.27202 | 0
2579 | 1.1482e-13 | 0.5 | 0.0025 | 8e-05 | 132.6 | 33141.9 | 0 | 0 | 0.003 | 109.28 | 0 | 2.2963e-06 | 1800 | 0.2664 | 0.3199 | 0
2580 | 1.55e-12 | 0.5 | 0.0025 | 8e-05 | 146.3 | 22295.5 | 0.005 | 140.88 | 0.15 | 67.68 | 0 | 3.1e-05 | 600 | 0.132 | 0.30393 | 0.01
2581 | 7.2444e-12 | 0.2 | 0.001 | 1.6e-05 | 25.2 | 6475.2 | 0 | 0 | 0.001 | 23.344 | 0 | 0.00014489 | 800 | 0.2424 | 0.30368 | 0
2582 | 3.02e-13 | 0.5 | 0.0025 | 8e-05 | 79.6 | 9524.3 | 0.003 | 74.96 | 0.135 | 59.36 | 0 | 6.0399e-06 | 480 | 0.2472 | 0.59224 | 0.006
2583 | 1.0965e-11 | 0.2 | 0.001 | 1.6e-05 | 29.9 | 6750 | 0 | 0 | 0 | 0 | 0 | 0.0002193 | 900 | 0.2616 | 0.25561 | 0
2584 | 6.0256e-13 | 0.5 | 0.0025 | 8e-05 | 74.4 | 24455.1 | 0.003 | 66.64 | 0.077 | 19.12 | 0 | 1.2051e-05 | 1400 | 0.2808 | 0.59196 | 0.006
2585 | 1.7e-12 | 0.2 | 0.001 | 1.6e-05 | 24.7 | 10900 | 0.004 | 22.704 | 0.111 | 22.656 | 0 | 3.45e-05 | 600 | 0.108 | 0.30787 | 0.02
2586 | 9.5e-13 | 0.5 | 0.0025 | 8e-05 | 89.6 | 42284.5 | 0.005 | 82.88 | 0.155 | 24.8 | 0 | 1.9e-05 | 1800 | 0.2088 | 0.45575 | 0.01
2587 | 1.05e-12 | 0.2 | 0.001 | 1.6e-05 | 14.1 | 33047.9 | 0.117 | 9.952 | 0.2 | 13.472 | 3.024 | 2.05e-05 | 1900 | 0.1128 | 0.47008 | 0.585
2588 | 3.8019e-11 | 0.5 | 0.0025 | 8e-05 | 109.5 | 16913.8 | 0.003 | 99.68 | 0.028 | 41.04 | 0 | 0.00076038 | 720 | 0.2088 | 0.41603 | 0.006
2589 | 1.85e-12 | 0.5 | 0.0025 | 8e-05 | 75.4 | 21352.6 | 0.173 | 42.56 | 0.455 | 68.8 | 36.32 | 3.7e-05 | 700 | 0.1608 | 0.59221 | 0.346
2590 | 3.02e-13 | 0.5 | 0.0025 | 8e-05 | 147.5 | 26513.5 | 0.118 | 46.16 | 0.417 | 138 | 13.92 | 6.0399e-06 | 480 | 0.0888 | 0.29591 | 0.236
2591 | 1.3183e-13 | 0.5 | 0.0025 | 8e-05 | 136.1 | 59740.4 | 0.003 | 88.96 | 0.06 | 14.32 | 0 | 2.6365e-06 | 1900 | 0.156 | 0.28008 | 0.006
2592 | 1.05e-12 | 0.2 | 0.001 | 1.6e-05 | 15.1 | 33896.3 | 0.137 | 12.176 | 0.2 | 14.656 | 6.992 | 2.05e-05 | 1700 | 0.0984 | 0.43737 | 0.685
2593 | 6.3096e-12 | 0.2 | 0.001 | 1.6e-05 | 12.9 | 10134.3 | 0.001 | 11.392 | 0.008 | 9.552 | 0 | 0.00012619 | 1500 | 0.2904 | 0.58303 | 0.005
2594 | 3.9811e-13 | 0.5 | 0.0025 | 8e-05 | 71.1 | 85552.3 | 0.458 | 44.48 | 0.5 | 70.4 | 63.52 | 7.9621e-06 | 1800 | 0.1032 | 0.4881 | 0.916
2595 | 1.0965e-11 | 0.2 | 0.001 | 1.6e-05 | 16 | 16987 | 0.002 | 15.328 | 0.073 | 11.44 | 0 | 0.0002193 | 1600 | 0.1848 | 0.4554 | 0.01
2596 | 1.85e-12 | 0.5 | 0.0025 | 8e-05 | 77 | 22920.6 | 0.003 | 71.04 | 0.12 | 30.24 | 0 | 3.7e-05 | 1200 | 0.2568 | 0.57587 | 0.006
2597 | 2.05e-12 | 0.2 | 0.001 | 1.6e-05 | 34.7 | 10991.6 | 0 | 0 | 0 | 0 | 0 | 4.05e-05 | 1600 | 0.2856 | 0.21324 | 0
2598 | 1.3e-12 | 0.2 | 0.001 | 1.6e-05 | 28.2 | 18762.3 | 0.001 | 21.904 | 0.003 | 24.08 | 0 | 2.6e-05 | 1400 | 0.1464 | 0.25631 | 0.005
2599 | 1.7e-12 | 0.2 | 0.001 | 1.6e-05 | 30.5 | 9083.3 | 0.001 | 4.864 | 0.002 | 29.584 | 0 | 3.35e-05 | 700 | 0.1512 | 0.24417 | 0.005
2600 | 2.0893e-12 | 0.5 | 0.0025 | 8e-05 | 90.2 | 10696.3 | 0.003 | 81.2 | 0.025 | 60.24 | 0 | 4.1786e-05 | 560 | 0.2568 | 0.51977 | 0.006
2601 | 9.1201e-13 | 0.5 | 0.0025 | 8e-05 | 125.3 | 46784.6 | 0.003 | 47.2 | 0.01 | 52.64 | 0 | 1.824e-05 | 1900 | 0.1992 | 0.32002 | 0.006
2602 | 3.6308e-12 | 0.2 | 0.001 | 1.6e-05 | 29.9 | 13484.5 | 0 | 0 | 0.001 | 9.312 | 0 | 7.2616e-05 | 1600 | 0.2328 | 0.24764 | 0
2603 | 8.3176e-12 | 0.2 | 0.001 | 1.6e-05 | 15 | 8930.7 | 0.001 | 12.064 | 0.003 | 12.416 | 0 | 0.00016635 | 1300 | 0.2856 | 0.50426 | 0.005
2604 | 2.1e-12 | 0.2 | 0.001 | 1.6e-05 | 14.3 | 11847.8 | 0.012 | 8.384 | 0.136 | 12.816 | 0 | 4.2e-05 | 1000 | 0.1656 | 0.52175 | 0.06
2605 | 1.8197e-12 | 0.2 | 0.001 | 1.6e-05 | 18.5 | 13185.5 | 0.166 | 17.36 | 0.2 | 18.448 | 17.056 | 3.6394e-05 | 500 | 0.0744 | 0.4008 | 0.83
2606 | 1.95e-12 | 0.5 | 0.0025 | 8e-05 | 82.2 | 46784.6 | 0.007 | 29.76 | 0.24 | 34 | 0 | 3.85e-05 | 1900 | 0.1992 | 0.48156 | 0.014
2607 | 3.9811e-13 | 0.2 | 0.001 | 1.6e-05 | 29.3 | 10851.8 | 0 | 0 | 0 | 0 | 0 | 7.9621e-06 | 1500 | 0.2712 | 0.25583 | 0
2608 | 2.15e-12 | 0.5 | 0.0025 | 8e-05 | 86.8 | 18891.8 | 0.003 | 71.68 | 0.013 | 44.4 | 0 | 4.35e-05 | 1100 | 0.2856 | 0.52619 | 0.006
2609 | 1.05e-12 | 0.2 | 0.001 | 1.6e-05 | 18.6 | 16557 | 0.001 | 17.264 | 0.018 | 6.72 | 0 | 2.1e-05 | 1600 | 0.1896 | 0.39251 | 0.005
2610 | 1.8e-12 | 0.2 | 0.001 | 1.6e-05 | 17.2 | 12976.2 | 0.004 | 15.104 | 0.109 | 15.104 | 0 | 3.55e-05 | 1000 | 0.1512 | 0.42552 | 0.02
2611 | 1.95e-12 | 0.5 | 0.0025 | 8e-05 | 89.4 | 12417.7 | 0.007 | 73.36 | 0.24 | 75.44 | 0 | 3.85e-05 | 480 | 0.1896 | 0.51355 | 0.014
2612 | 2.2e-12 | 0.5 | 0.0025 | 8e-05 | 141.8 | 42193.5 | 0.275 | 72.32 | 0.5 | 136 | 92.8 | 4.4e-05 | 640 | 0.0744 | 0.28809 | 0.55
2613 | 5.4954e-12 | 0.5 | 0.0025 | 8e-05 | 113.7 | 12935.1 | 0.003 | 106.64 | 0.065 | 51.6 | 0 | 0.00010991 | 500 | 0.1896 | 0.40806 | 0.006
2614 | 1.8e-12 | 0.5 | 0.0025 | 8e-05 | 70.2 | 38150 | 0.128 | 17.52 | 0.417 | 59.76 | 7.52 | 3.6e-05 | 1400 | 0.18 | 0.59169 | 0.256
2615 | 5.4954e-12 | 0.5 | 0.0025 | 8e-05 | 145.9 | 22920.6 | 0 | 0 | 0.003 | 124.64 | 0 | 0.00010991 | 1200 | 0.2568 | 0.30392 | 0
2616 | 9.5e-13 | 0.5 | 0.0025 | 8e-05 | 146.3 | 10987.9 | 0 | 0 | 0.003 | 139.12 | 0 | 1.95e-05 | 500 | 0.2232 | 0.32844 | 0
2617 | 1.9953e-13 | 0.5 | 0.0025 | 8e-05 | 87.2 | 5250 | 0.003 | 79.6 | 0.033 | 65.28 | 0 | 3.9905e-06 | 280 | 0.2616 | 0.55174 | 0.006
2618 | 6.6069e-11 | 0.5 | 0.0025 | 8e-05 | 86.3 | 10322 | 0.003 | 80.72 | 0.103 | 57.2 | 0 | 0.0013214 | 500 | 0.2376 | 0.54421 | 0.006
2619 | 1.7e-12 | 0.5 | 0.0025 | 8e-05 | 110.2 | 7431.8 | 0 | 0 | 0.003 | 103.44 | 0 | 3.4e-05 | 440 | 0.2904 | 0.43205 | 0
2620 | 1.6e-12 | 0.2 | 0.001 | 1.6e-05 | 34.8 | 10326.3 | 0 | 0 | 0 | 0 | 0 | 3.2e-05 | 1200 | 0.228 | 0.21593 | 0
2621 | 1.2023e-12 | 0.5 | 0.0025 | 8e-05 | 106.1 | 33089.3 | 0.003 | 31.2 | 0.005 | 100.24 | 0 | 2.4045e-05 | 1700 | 0.252 | 0.39989 | 0.006
2622 | 2.2e-12 | 1 | 0.005 | 8e-05 | 162.2 | 225517.2 | 1 | 174.88 | 1 | 190.96 | 184 | 4.45e-05 | 1600 | 0.0696 | 0.58258 | 1
2623 | 1.7e-12 | 0.5 | 0.0025 | 8e-05 | 111.5 | 26250 | 0.003 | 2.64 | 0.005 | 104.64 | 0 | 3.4e-05 | 1400 | 0.2616 | 0.3919 | 0.006
2624 | 6.3096e-12 | 0.2 | 0.001 | 1.6e-05 | 18.2 | 12306.5 | 0.001 | 15.824 | 0.004 | 16.048 | 0 | 0.00012619 | 1400 | 0.2232 | 0.40907 | 0.005
2625 | 2.6303e-13 | 0.5 | 0.0025 | 8e-05 | 90.4 | 53451.9 | 0.045 | 10.8 | 0.35 | 53.6 | 0 | 5.2605e-06 | 1700 | 0.156 | 0.43202 | 0.09
2626 | 1.5e-12 | 0.5 | 0.0025 | 8e-05 | 80.3 | 48495.8 | 0.205 | 26.4 | 0.473 | 70.88 | 27.04 | 3e-05 | 1400 | 0.1416 | 0.49596 | 0.41
2627 | 2.2909e-13 | 0.2 | 0.001 | 1.6e-05 | 16.4 | 7879.5 | 0.001 | 15.536 | 0.043 | 12.672 | 0 | 4.5817e-06 | 800 | 0.1992 | 0.46352 | 0.005
2628 | 1.55e-12 | 0.2 | 0.001 | 1.6e-05 | 20.6 | 23616.7 | 0.028 | 5.472 | 0.152 | 18.88 | 0 | 3.1e-05 | 1300 | 0.108 | 0.34334 | 0.14
2629 | 1.6e-12 | 0.5 | 0.0025 | 8e-05 | 101.3 | 17675.7 | 0.398 | 92.72 | 0.5 | 100.4 | 96.24 | 3.25e-05 | 320 | 0.0888 | 0.45515 | 0.796
2630 | 1.1e-12 | 0.5 | 0.0025 | 8e-05 | 181.2 | 35324.1 | 0 | 0 | 0.003 | 146.64 | 0 | 2.2e-05 | 1400 | 0.1944 | 0.23195 | 0
2631 | 5.0119e-11 | 0.5 | 0.0025 | 8e-05 | 126.7 | 38103.8 | 0.005 | 121.6 | 0.198 | 47.2 | 0 | 0.0010024 | 1100 | 0.1416 | 0.3279 | 0.01
2632 | 6.0256e-13 | 0.2 | 0.001 | 1.6e-05 | 20.7 | 33141.9 | 0.086 | 9.792 | 0.193 | 19.536 | 0 | 1.2051e-05 | 1500 | 0.0888 | 0.32788 | 0.43
2633 | 1.4e-12 | 0.5 | 0.0025 | 8e-05 | 82 | 39397.6 | 0.01 | 44.48 | 0.268 | 44.72 | 0 | 2.85e-05 | 1600 | 0.1992 | 0.51293 | 0.02
2634 | 1.2e-12 | 0.5 | 0.0025 | 8e-05 | 158.1 | 60877.7 | 0.005 | 150.64 | 0.212 | 40.64 | 0 | 2.45e-05 | 1400 | 0.1128 | 0.24506 | 0.01
2635 | 1.3183e-13 | 0.2 | 0.001 | 1.6e-05 | 22.3 | 27250 | 0.099 | 14.88 | 0.2 | 21.424 | 0 | 2.6365e-06 | 1100 | 0.0792 | 0.31216 | 0.495
2636 | 1.5e-12 | 0.5 | 0.0025 | 8e-05 | 87.1 | 44794.5 | 0.018 | 15.52 | 0.302 | 48.8 | 0 | 3e-05 | 1600 | 0.1752 | 0.46408 | 0.036
2637 | 1.05e-12 | 0.2 | 0.001 | 1.6e-05 | 29.8 | 13778.1 | 0 | 0 | 0.001 | 26.4 | 0 | 2.1e-05 | 1500 | 0.2136 | 0.24814 | 0
2638 | 1.8e-12 | 0.5 | 0.0025 | 8e-05 | 83.9 | 16444 | 0.007 | 62 | 0.233 | 66.56 | 0 | 3.65e-05 | 700 | 0.2088 | 0.55169 | 0.014
2639 | 7.2444e-12 | 0.2 | 0.001 | 1.6e-05 | 32.4 | 10039.5 | 0.001 | 22.768 | 0.002 | 31.632 | 0 | 0.00014489 | 700 | 0.1368 | 0.23224 | 0.005
2640 | 2.0893e-12 | 0.5 | 0.0025 | 8e-05 | 96.3 | 99267.9 | 0.41 | 42.32 | 0.5 | 92.56 | 64.32 | 4.1786e-05 | 1700 | 0.084 | 0.344 | 0.82
2641 | 1.05e-12 | 0.5 | 0.0025 | 8e-05 | 76.1 | 38805.4 | 0.035 | 13.04 | 0.338 | 56.24 | 0 | 2.1e-05 | 1500 | 0.1896 | 0.54434 | 0.07
2642 | 1.25e-12 | 0.5 | 0.0025 | 8e-05 | 160.6 | 26371 | 0.208 | 88.4 | 0.48 | 153.84 | 92.88 | 2.55e-05 | 400 | 0.0744 | 0.27738 | 0.416
2643 | 5.2481e-13 | 0.2 | 0.001 | 1.6e-05 | 18.8 | 29008.1 | 0.16 | 17.072 | 0.2 | 18.576 | 16.048 | 1.0496e-05 | 1100 | 0.0744 | 0.36746 | 0.8
2644 | 3.4674e-13 | 0.2 | 0.001 | 1.6e-05 | 17.1 | 22295.5 | 0.168 | 15.792 | 0.2 | 17.008 | 15.408 | 6.9347e-06 | 900 | 0.0792 | 0.41605 | 0.84
2645 | 2.884e-11 | 0.2 | 0.001 | 1.6e-05 | 14.2 | 20912.8 | 0.149 | 12.608 | 0.2 | 13.936 | 11.632 | 0.00057681 | 1100 | 0.1032 | 0.50411 | 0.745
2646 | 1.2023e-12 | 0.2 | 0.001 | 1.6e-05 | 37.8 | 8918.2 | 0 | 0 | 0.001 | 36.768 | 0 | 2.4045e-05 | 600 | 0.132 | 0.20012 | 0
2647 | 3.02e-13 | 0.2 | 0.001 | 1.6e-05 | 25.9 | 6100.7 | 0.001 | 23.744 | 0.003 | 23.904 | 0 | 6.0399e-06 | 500 | 0.1608 | 0.296 | 0.005
2648 | 1.35e-12 | 0.5 | 0.0025 | 8e-05 | 91 | 47163.5 | 0.045 | 11.6 | 0.35 | 60 | 0 | 2.7e-05 | 1500 | 0.156 | 0.43998 | 0.09
2649 | 1.1482e-13 | 0.5 | 0.0025 | 8e-05 | 179.2 | 8734 | 0 | 0 | 0 | 0 | 0 | 2.2963e-06 | 500 | 0.2808 | 0.26405 | 0
2650 | 1.3183e-13 | 0.5 | 0.0025 | 8e-05 | 121 | 37700.2 | 0 | 0 | 0.003 | 112.08 | 0 | 2.6365e-06 | 1900 | 0.2472 | 0.34392 | 0
2651 | 1.5e-12 | 0.2 | 0.001 | 1.6e-05 | 13.9 | 11560.6 | 0.001 | 13.024 | 0.042 | 8.96 | 0 | 3.05e-05 | 1400 | 0.2376 | 0.54644 | 0.005
2652 | 9.1201e-13 | 0.5 | 0.0025 | 8e-05 | 175.1 | 35351.4 | 0.018 | 36.8 | 0.307 | 119.52 | 0 | 1.824e-05 | 640 | 0.0888 | 0.24001 | 0.036
2653 | 3.6308e-12 | 0.2 | 0.001 | 1.6e-05 | 14.5 | 6349.5 | 0.001 | 13.328 | 0.016 | 10.608 | 0 | 7.2616e-05 | 800 | 0.2472 | 0.52809 | 0.005
2654 | 1.8e-12 | 0.2 | 0.001 | 1.6e-05 | 16.1 | 4418.9 | 0.001 | 13.872 | 0.003 | 14.048 | 0 | 3.65e-05 | 600 | 0.2664 | 0.48671 | 0.005
2655 | 1.35e-12 | 0.2 | 0.001 | 1.6e-05 | 37.3 | 3892.9 | 0 | 0 | 0 | 0 | 0 | 2.75e-05 | 500 | 0.252 | 0.21158 | 0
2656 | 3.4674e-13 | 0.2 | 0.001 | 1.6e-05 | 34 | 23357.1 | 0.001 | 26.8 | 0.004 | 29.408 | 0 | 6.9347e-06 | 1400 | 0.1176 | 0.20826 | 0.005
2657 | 4.3652e-11 | 0.2 | 0.001 | 1.6e-05 | 14 | 4671.4 | 0.001 | 12.912 | 0.021 | 10.32 | 0 | 0.00087303 | 600 | 0.252 | 0.55138 | 0.005
2658 | 1.0471e-12 | 0.5 | 0.0025 | 8e-05 | 73.1 | 34893.3 | 0.495 | 66.96 | 0.5 | 74.24 | 70.88 | 2.0943e-05 | 700 | 0.0984 | 0.57601 | 0.99
2659 | 2.05e-12 | 0.2 | 0.001 | 1.6e-05 | 16.7 | 15092.3 | 0.004 | 14.592 | 0.111 | 14.544 | 0 | 4.1e-05 | 1200 | 0.156 | 0.44011 | 0.02
2660 | 1.7378e-13 | 0.5 | 0.0025 | 8e-05 | 100.3 | 56957 | 0.028 | 10.88 | 0.325 | 49.92 | 0 | 3.4756e-06 | 1700 | 0.1464 | 0.38412 | 0.056
2661 | 1.3183e-13 | 0.2 | 0.001 | 1.6e-05 | 16.5 | 13346.9 | 0.072 | 13.12 | 0.184 | 15.584 | 0 | 2.6365e-06 | 800 | 0.1176 | 0.44904 | 0.36
2662 | 9.5e-13 | 0.2 | 0.001 | 1.6e-05 | 19 | 11799 | 0.001 | 14.544 | 0.002 | 18.256 | 0 | 1.95e-05 | 1400 | 0.2328 | 0.40311 | 0.005
2663 | 1.9e-12 | 0.5 | 0.0025 | 8e-05 | 75.6 | 20961.5 | 0.003 | 67.84 | 0.068 | 21.44 | 0 | 3.8e-05 | 1200 | 0.2808 | 0.59167 | 0.006
2664 | 1.7e-12 | 0.5 | 0.0025 | 8e-05 | 92.5 | 57368.4 | 0.113 | 13.76 | 0.405 | 64.64 | 2.96 | 3.35e-05 | 1600 | 0.1368 | 0.40974 | 0.226
2665 | 8.7096e-11 | 0.2 | 0.001 | 1.6e-05 | 15.3 | 5450 | 0.001 | 13.76 | 0.006 | 13.04 | 0 | 0.0017419 | 700 | 0.252 | 0.50264 | 0.005
2666 | 2.6303e-13 | 0.2 | 0.001 | 1.6e-05 | 19.4 | 7500 | 0 | 0 | 0.001 | 18.352 | 0 | 5.2605e-06 | 1000 | 0.2616 | 0.39255 | 0
2667 | 1.15e-12 | 0.5 | 0.0025 | 8e-05 | 114.4 | 70474.1 | 0.448 | 76.4 | 0.5 | 113.52 | 106.16 | 2.35e-05 | 1000 | 0.0696 | 0.32706 | 0.896
2668 | 1.0471e-12 | 0.5 | 0.0025 | 8e-05 | 151.1 | 33711.3 | 0 | 0 | 0.003 | 126.24 | 0 | 2.0943e-05 | 1600 | 0.2328 | 0.28006 | 0
2669 | 6.3096e-12 | 0.2 | 0.001 | 1.6e-05 | 32.5 | 9909.1 | 0 | 0 | 0 | 0 | 0 | 0.00012619 | 1200 | 0.2376 | 0.23166 | 0
2670 | 1.8e-12 | 0.5 | 0.0025 | 8e-05 | 174.5 | 44378.6 | 0.035 | 24.4 | 0.343 | 112.8 | 0 | 3.6e-05 | 760 | 0.084 | 0.23203 | 0.07
2671 | 1.55e-12 | 0.2 | 0.001 | 1.6e-05 | 14.9 | 14516.4 | 0.001 | 13.152 | 0.008 | 9.056 | 0 | 3.15e-05 | 1900 | 0.2568 | 0.50256 | 0.005
2672 | 1.2e-12 | 0.5 | 0.0025 | 8e-05 | 93.9 | 58392.9 | 0.44 | 73.52 | 0.5 | 93.2 | 87.76 | 2.4e-05 | 1000 | 0.084 | 0.40804 | 0.88
2673 | 1.1482e-13 | 1 | 0.005 | 8e-05 | 173.6 | 197327.6 | 1 | 184.64 | 1 | 201.12 | 194 | 2.2963e-06 | 1400 | 0.0696 | 0.57614 | 1
2674 | 1.7e-12 | 0.2 | 0.001 | 1.6e-05 | 29.7 | 7556.7 | 0 | 0 | 0 | 0 | 0 | 3.35e-05 | 1100 | 0.2856 | 0.25257 | 0
2675 | 2.1e-12 | 0.2 | 0.001 | 1.6e-05 | 15 | 35634.6 | 0.159 | 12.976 | 0.2 | 14.768 | 11.328 | 4.25e-05 | 1700 | 0.0936 | 0.45307 | 0.795
2676 | 1.85e-12 | 1 | 0.005 | 8e-05 | 161.9 | 287638.9 | 1 | 173.84 | 1 | 190.96 | 183.92 | 3.75e-05 | 1900 | 0.0648 | 0.51078 | 1
2677 | 1.4e-12 | 0.5 | 0.0025 | 8e-05 | 74.1 | 38505.4 | 0.15 | 22.08 | 0.438 | 64.4 | 14.64 | 2.8e-05 | 1300 | 0.1656 | 0.55973 | 0.3
2678 | 1.3183e-13 | 0.5 | 0.0025 | 8e-05 | 108.3 | 23764.5 | 0.24 | 78.88 | 0.5 | 102.8 | 87.6 | 2.6365e-06 | 500 | 0.1032 | 0.40791 | 0.48
2679 | 9.1201e-13 | 0.5 | 0.0025 | 8e-05 | 88.6 | 14450.8 | 0.003 | 81.92 | 0.08 | 39.28 | 0 | 1.824e-05 | 700 | 0.2376 | 0.52 | 0.006
2680 | 6.6069e-11 | 0.5 | 0.0025 | 8e-05 | 158.9 | 35818.3 | 0 | 0 | 0.003 | 98.16 | 0 | 0.0013214 | 1700 | 0.2328 | 0.26396 | 0
2681 | 2.15e-12 | 0.5 | 0.0025 | 8e-05 | 80.8 | 12175.5 | 0.388 | 72.8 | 0.5 | 79.76 | 75.84 | 4.35e-05 | 280 | 0.1128 | 0.58294 | 0.776
2682 | 1.9055e-11 | 0.2 | 0.001 | 1.6e-05 | 13.4 | 8384.6 | 0.001 | 11.904 | 0.008 | 10.304 | 0 | 0.00038109 | 1200 | 0.2808 | 0.56593 | 0.005
2683 | 1.65e-12 | 0.2 | 0.001 | 1.6e-05 | 16.6 | 9083.3 | 0.001 | 14.768 | 0.005 | 13.376 | 0 | 3.3e-05 | 1100 | 0.2376 | 0.45533 | 0.005
2684 | 1.4e-12 | 0.2 | 0.001 | 1.6e-05 | 12.7 | 18685.7 | 0.2 | 12.192 | 0.2 | 13.088 | 12.192 | 2.8e-05 | 800 | 0.084 | 0.56933 | 1
2685 | 1.5e-12 | 0.5 | 0.0025 | 8e-05 | 84.5 | 24880.4 | 0.003 | 71.92 | 0.025 | 25.2 | 0 | 3.05e-05 | 1400 | 0.276 | 0.52891 | 0.006
2686 | 8.7096e-11 | 0.5 | 0.0025 | 8e-05 | 168.4 | 15721.2 | 0 | 0 | 0 | 0 | 0 | 0.0017419 | 900 | 0.2808 | 0.272 | 0
2687 | 5.0119e-11 | 0.5 | 0.0025 | 8e-05 | 78.4 | 28517.4 | 0.44 | 70.48 | 0.5 | 78.24 | 74.4 | 0.0010024 | 600 | 0.1032 | 0.55189 | 0.88
2688 | 1.8e-12 | 0.5 | 0.0025 | 8e-05 | 108.5 | 71807.4 | 0.318 | 42.16 | 0.5 | 101.44 | 58.72 | 3.6e-05 | 1300 | 0.0888 | 0.33587 | 0.636
2689 | 6.0256e-13 | 0.2 | 0.001 | 1.6e-05 | 25.4 | 22782.8 | 0.001 | 23.264 | 0.009 | 7.696 | 0 | 1.2051e-05 | 1700 | 0.1464 | 0.27949 | 0.005
2690 | 1e-12 | 0.2 | 0.001 | 1.6e-05 | 13.4 | 26754.5 | 0.096 | 8.864 | 0.2 | 12.512 | 0 | 2e-05 | 1800 | 0.132 | 0.5206 | 0.48
2691 | 1.8e-12 | 0.2 | 0.001 | 1.6e-05 | 21 | 8696.8 | 0.011 | 14.672 | 0.135 | 19.568 | 0 | 3.55e-05 | 500 | 0.1128 | 0.35558 | 0.055
2692 | 1.0471e-12 | 0.2 | 0.001 | 1.6e-05 | 37.2 | 12740.3 | 0 | 0 | 0.001 | 16.608 | 0 | 2.0943e-05 | 1200 | 0.1848 | 0.19973 | 0
2693 | 1.8e-12 | 0.2 | 0.001 | 1.6e-05 | 22.9 | 47068.2 | 0.084 | 7.6 | 0.192 | 21.232 | 0 | 3.55e-05 | 1900 | 0.0792 | 0.27596 | 0.42
2694 | 7.5858e-11 | 0.5 | 0.0025 | 8e-05 | 134 | 71807.4 | 0.173 | 24.4 | 0.453 | 88.16 | 20.72 | 0.0015172 | 1300 | 0.0888 | 0.27196 | 0.346
2695 | 1.5e-12 | 0.5 | 0.0025 | 8e-05 | 93.7 | 19842.2 | 0.003 | 82.48 | 0.022 | 32.64 | 0 | 3e-05 | 1000 | 0.2472 | 0.47978 | 0.006
2696 | 1.1e-12 | 0.2 | 0.001 | 1.6e-05 | 36.3 | 9524.3 | 0 | 0 | 0 | 0 | 0 | 2.15e-05 | 1200 | 0.2472 | 0.20307 | 0
2697 | 1.3804e-12 | 0.2 | 0.001 | 1.6e-05 | 15.9 | 6750 | 0.001 | 13.712 | 0.003 | 13.888 | 0 | 2.7608e-05 | 900 | 0.2616 | 0.48067 | 0.005
2698 | 1.2e-12 | 0.2 | 0.001 | 1.6e-05 | 12.5 | 29346.2 | 0.2 | 11.584 | 0.2 | 12.704 | 11.584 | 2.45e-05 | 1400 | 0.0936 | 0.56335 | 1
2699 | 1.95e-12 | 0.2 | 0.001 | 1.6e-05 | 23.8 | 12576.9 | 0.001 | 22.288 | 0.01 | 13.488 | 0 | 3.9e-05 | 1000 | 0.156 | 0.31243 | 0.005
2700 | 7.2444e-12 | 0.2 | 0.001 | 1.6e-05 | 22.3 | 10548.4 | 0 | 0 | 0.001 | 21.28 | 0 | 0.00014489 | 1200 | 0.2232 | 0.33661 | 0
2701 | 1.95e-12 | 0.2 | 0.001 | 1.6e-05 | 34.5 | 12417.7 | 0 | 0 | 0.001 | 29.84 | 0 | 3.9e-05 | 1200 | 0.1896 | 0.21569 | 0
2702 | 4.5709e-13 | 0.5 | 0.0025 | 8e-05 | 118.5 | 26803.3 | 0.007 | 57.6 | 0.228 | 72.8 | 0 | 9.1418e-06 | 800 | 0.1464 | 0.36786 | 0.014
2703 | 1e-12 | 0.2 | 0.001 | 1.6e-05 | 13 | 16744 | 0.004 | 10.864 | 0.111 | 10.816 | 0 | 2e-05 | 1700 | 0.1992 | 0.56111 | 0.02
2704 | 1.6596e-11 | 0.5 | 0.0025 | 8e-05 | 99.5 | 59041.7 | 0.245 | 33.52 | 0.5 | 89.12 | 39.92 | 0.00033192 | 1300 | 0.108 | 0.38412 | 0.49
2705 | 2.05e-12 | 0.5 | 0.0025 | 8e-05 | 72.9 | 69410.4 | 0.335 | 33.84 | 0.5 | 68.32 | 47.6 | 4.15e-05 | 1800 | 0.1272 | 0.51045 | 0.67
2706 | 1.85e-12 | 0.2 | 0.001 | 1.6e-05 | 23.6 | 20742.5 | 0.001 | 21.376 | 0.007 | 9.136 | 0 | 3.7e-05 | 1700 | 0.1608 | 0.30355 | 0.005
2707 | 1.9055e-11 | 0.2 | 0.001 | 1.6e-05 | 12 | 28517.4 | 0.184 | 10.896 | 0.2 | 12.08 | 10.752 | 0.00038109 | 1500 | 0.1032 | 0.57691 | 0.92
2708 | 4.5709e-13 | 0.2 | 0.001 | 1.6e-05 | 17.9 | 8094.1 | 0.001 | 14.72 | 0.002 | 17.168 | 0 | 9.1418e-06 | 1000 | 0.2424 | 0.42424 | 0.005
2709 | 1.4e-12 | 0.5 | 0.0025 | 8e-05 | 84.7 | 31747.6 | 0.003 | 76.08 | 0.088 | 18 | 0 | 2.85e-05 | 1600 | 0.2472 | 0.51279 | 0.006
2710 | 1.3183e-13 | 0.2 | 0.001 | 1.6e-05 | 13.7 | 25433.3 | 0.145 | 11.872 | 0.2 | 13.392 | 10.048 | 2.6365e-06 | 1400 | 0.108 | 0.51215 | 0.725
2711 | 2.05e-12 | 0.5 | 0.0025 | 8e-05 | 73.6 | 39935.3 | 0.018 | 15.52 | 0.302 | 46.72 | 0 | 4.15e-05 | 1700 | 0.2088 | 0.56704 | 0.036
2712 | 2.5119e-11 | 0.5 | 0.0025 | 8e-05 | 113.7 | 17271.1 | 0.005 | 108.72 | 0.145 | 67.68 | 0 | 0.00050238 | 600 | 0.1704 | 0.40001 | 0.01
2713 | 1.75e-12 | 0.5 | 0.0025 | 8e-05 | 95.6 | 35237.1 | 0.003 | 87.6 | 0.11 | 22.8 | 0 | 3.5e-05 | 1500 | 0.2088 | 0.43981 | 0.006
2714 | 1.15e-12 | 0.2 | 0.001 | 1.6e-05 | 23.1 | 13759.9 | 0 | 0 | 0.001 | 21.616 | 0 | 2.35e-05 | 1700 | 0.2424 | 0.32709 | 0
2715 | 1.9953e-13 | 0.5 | 0.0025 | 8e-05 | 70.7 | 46273.6 | 0.362 | 50.16 | 0.5 | 68.24 | 61.12 | 3.9905e-06 | 1200 | 0.1272 | 0.56833 | 0.724
2716 | 2.7542e-12 | 0.2 | 0.001 | 1.6e-05 | 25.4 | 4491.8 | 0 | 0 | 0.001 | 24.128 | 0 | 5.5085e-05 | 500 | 0.2184 | 0.30417 | 0
2717 | 1.8e-12 | 1 | 0.005 | 8e-05 | 141.7 | 287638.9 | 1 | 159.36 | 1 | 174 | 167.28 | 3.65e-05 | 1900 | 0.0648 | 0.58381 | 1
2718 | 1.75e-12 | 0.5 | 0.0025 | 8e-05 | 86.9 | 58887.7 | 0.14 | 16.4 | 0.427 | 64.32 | 9.28 | 3.5e-05 | 1700 | 0.1416 | 0.44008 | 0.28
2719 | 2.15e-12 | 0.5 | 0.0025 | 8e-05 | 139.5 | 15873.8 | 0 | 0 | 0.003 | 129.84 | 0 | 4.3e-05 | 800 | 0.2472 | 0.32812 | 0
2720 | 2.05e-12 | 0.5 | 0.0025 | 8e-05 | 95.8 | 43555.3 | 0.045 | 13.84 | 0.352 | 68 | 0 | 4.05e-05 | 1300 | 0.1464 | 0.41889 | 0.09
2721 | 1.65e-12 | 0.2 | 0.001 | 1.6e-05 | 35.8 | 12417.7 | 0 | 0 | 0.001 | 20.176 | 0 | 3.3e-05 | 1200 | 0.1896 | 0.20786 | 0
2722 | 2.7542e-12 | 0.5 | 0.0025 | 8e-05 | 112.2 | 39654.9 | 0.005 | 106.88 | 0.19 | 39.44 | 0 | 5.5085e-05 | 1300 | 0.1608 | 0.3679 | 0.01
2723 | 1.25e-12 | 0.2 | 0.001 | 1.6e-05 | 17.4 | 14696.6 | 0.001 | 15.76 | 0.009 | 8.32 | 0 | 2.5e-05 | 1600 | 0.2136 | 0.42317 | 0.005
2724 | 1.7378e-13 | 0.5 | 0.0025 | 8e-05 | 75.6 | 55738.6 | 0.5 | 72.24 | 0.5 | 78.32 | 75.36 | 3.4756e-06 | 900 | 0.0792 | 0.51202 | 1
2725 | 1.7e-12 | 0.2 | 0.001 | 1.6e-05 | 21.2 | 27250 | 0.161 | 19.6 | 0.2 | 21.04 | 18.768 | 3.35e-05 | 900 | 0.0648 | 0.32352 | 0.805
2726 | 1.7e-12 | 1 | 0.005 | 8e-05 | 163.9 | 239612.1 | 1 | 175.2 | 1 | 192.08 | 184.88 | 3.45e-05 | 1700 | 0.0696 | 0.56 | 1
2727 | 1.35e-12 | 0.2 | 0.001 | 1.6e-05 | 19.2 | 24381.6 | 0.004 | 15.152 | 0.108 | 15.408 | 0 | 2.7e-05 | 1700 | 0.1368 | 0.36714 | 0.02
2728 | 3.1623e-12 | 0.2 | 0.001 | 1.6e-05 | 17.1 | 9458.7 | 0 | 0 | 0.001 | 16.096 | 0 | 6.3246e-05 | 1400 | 0.2904 | 0.44123 | 0
2729 | 6.0256e-13 | 0.5 | 0.0025 | 8e-05 | 80.4 | 19548.9 | 0.003 | 71.28 | 0.04 | 24.96 | 0 | 1.2051e-05 | 1100 | 0.276 | 0.55989 | 0.006
2730 | 2.7542e-12 | 0.2 | 0.001 | 1.6e-05 | 15 | 8384.6 | 0.001 | 12.48 | 0.003 | 12.736 | 0 | 5.5085e-05 | 1200 | 0.2808 | 0.50557 | 0.005
2731 | 1.6e-12 | 0.5 | 0.0025 | 8e-05 | 143.6 | 20667.1 | 0 | 0 | 0.003 | 136.48 | 0 | 3.25e-05 | 900 | 0.2136 | 0.31678 | 0
2732 | 1.5136e-13 | 0.2 | 0.001 | 1.6e-05 | 13.7 | 19398.3 | 0.071 | 8.624 | 0.183 | 12.624 | 0 | 3.0271e-06 | 1400 | 0.1416 | 0.52608 | 0.355
2733 | 1e-12 | 0.2 | 0.001 | 1.6e-05 | 16.9 | 9168.2 | 0.001 | 13.488 | 0.002 | 16.112 | 0 | 2e-05 | 1200 | 0.2568 | 0.44707 | 0.005
2734 | 1.45e-12 | 0.5 | 0.0025 | 8e-05 | 79.3 | 22500 | 0.003 | 72.48 | 0.098 | 25.44 | 0 | 2.95e-05 | 1200 | 0.2616 | 0.56987 | 0.006
2735 | 1.7e-12 | 0.5 | 0.0025 | 8e-05 | 79.7 | 42417.5 | 0.3 | 47.36 | 0.5 | 75.2 | 61.2 | 3.45e-05 | 1100 | 0.1272 | 0.51962 | 0.6
2736 | 2.05e-12 | 0.5 | 0.0025 | 8e-05 | 154.7 | 35035.7 | 0 | 0 | 0.003 | 69.2 | 0 | 4.1e-05 | 1800 | 0.252 | 0.27202 | 0
2737 | 1.5849e-12 | 0.5 | 0.0025 | 8e-05 | 80.8 | 39223.5 | 0.005 | 73.6 | 0.135 | 20.96 | 0 | 3.1698e-05 | 1900 | 0.2376 | 0.51179 | 0.01
2738 | 6.3096e-12 | 0.5 | 0.0025 | 8e-05 | 107.5 | 21069.6 | 0.003 | 86 | 0.01 | 89.52 | 0 | 0.00012619 | 1000 | 0.2328 | 0.41589 | 0.006
2739 | 5.2481e-13 | 0.2 | 0.001 | 1.6e-05 | 19.8 | 7500 | 0 | 0 | 0.001 | 18.704 | 0 | 1.0496e-05 | 1000 | 0.2616 | 0.38462 | 0
2740 | 1.1e-12 | 0.5 | 0.0025 | 8e-05 | 75.8 | 33030.3 | 0.005 | 71.12 | 0.188 | 31.36 | 0 | 2.2e-05 | 1600 | 0.2376 | 0.55989 | 0.01
2741 | 4.1687e-12 | 0.5 | 0.0025 | 8e-05 | 83.3 | 28189.7 | 0.007 | 35.76 | 0.217 | 47.52 | 0 | 8.3374e-05 | 1200 | 0.2088 | 0.52016 | 0.014
2742 | 1.1482e-13 | 0.2 | 0.001 | 1.6e-05 | 13.4 | 13484.5 | 0.002 | 12.624 | 0.055 | 8.96 | 0 | 2.2963e-06 | 1600 | 0.2328 | 0.55258 | 0.01
2743 | 2.1878e-11 | 0.2 | 0.001 | 1.6e-05 | 28.6 | 9555.2 | 0 | 0 | 0.001 | 27.344 | 0 | 0.00043755 | 900 | 0.1848 | 0.26369 | 0
2744 | 3.02e-13 | 1 | 0.005 | 8e-05 | 177.5 | 188653.8 | 1 | 160.8 | 1 | 194.08 | 185.12 | 6.0399e-06 | 1800 | 0.0936 | 0.57597 | 1
2745 | 1.3183e-13 | 0.5 | 0.0025 | 8e-05 | 90.9 | 19235.3 | 0.242 | 72.24 | 0.5 | 85.92 | 75.92 | 2.6365e-06 | 480 | 0.1224 | 0.49591 | 0.484
2746 | 1.35e-12 | 0.2 | 0.001 | 1.6e-05 | 19 | 11783.8 | 0 | 0 | 0.001 | 17.856 | 0 | 2.65e-05 | 1600 | 0.2664 | 0.38553 | 0
2747 | 2.0893e-12 | 0.5 | 0.0025 | 8e-05 | 70.4 | 114450 | 0.5 | 70.88 | 0.5 | 75.68 | 73.12 | 4.1786e-05 | 1400 | 0.06 | 0.44802 | 1
2748 | 1.7e-12 | 0.5 | 0.0025 | 8e-05 | 70.6 | 113541.7 | 0.5 | 69.84 | 0.5 | 75.36 | 72.64 | 3.45e-05 | 1500 | 0.0648 | 0.45463 | 1
2749 | 1.35e-12 | 0.5 | 0.0025 | 8e-05 | 132.8 | 21513.2 | 0 | 0 | 0.003 | 125.36 | 0 | 2.65e-05 | 1000 | 0.228 | 0.32977 | 0
2750 | 3.9811e-13 | 0.5 | 0.0025 | 8e-05 | 124.8 | 68125 | 0.018 | 14.24 | 0.3 | 46.32 | 0 | 7.9621e-06 | 1700 | 0.1224 | 0.29598 | 0.036
2751 | 1.1e-12 | 0.5 | 0.0025 | 8e-05 | 119.4 | 65927.4 | 0.375 | 63.44 | 0.5 | 116 | 93.68 | 2.2e-05 | 1000 | 0.0744 | 0.31189 | 0.75
2752 | 2.05e-12 | 0.5 | 0.0025 | 8e-05 | 102.7 | 31570.1 | 0 | 0 | 0.003 | 94.32 | 0 | 4.1e-05 | 1900 | 0.2952 | 0.41581 | 0
2753 | 1.1e-12 | 0.2 | 0.001 | 1.6e-05 | 16.5 | 25647.1 | 0.056 | 6.48 | 0.173 | 15.2 | 0 | 2.2e-05 | 1600 | 0.1224 | 0.42485 | 0.28
2754 | 1.8e-12 | 0.2 | 0.001 | 1.6e-05 | 24.1 | 15721.2 | 0 | 0 | 0.001 | 22.768 | 0 | 3.6e-05 | 1750 | 0.2184 | 0.30409 | 0
2755 | 4.7863e-12 | 0.2 | 0.001 | 1.6e-05 | 16.7 | 19398.3 | 0.013 | 4.864 | 0.137 | 14.864 | 0 | 9.5726e-05 | 1400 | 0.1416 | 0.43157 | 0.065
2756 | 1.7e-12 | 1.5 | 0.0075 | 0.001 | 176.4 | 46325 | 0.517 | 55 | 1.313 | 126 | 88 | 3.35e-05 | 1700 | 0.54 | 2.0195 | 0.34467
2757 | 1.4e-12 | 1 | 0.005 | 0.0002 | 54.9 | 11772 | 0.94 | 40.8 | 1 | 61 | 53.8 | 2.85e-05 | 600 | 0.5 | 3.4594 | 0.94
2758 | 1.6596e-11 | 1 | 0.005 | 0.0002 | 182.7 | 16350 | 0.01 | 164 | 0.285 | 97 | 0 | 0.00033192 | 700 | 0.42 | 0.99995 | 0.01
2759 | 1.55e-12 | 2 | 0.01 | 0.001 | 191.8 | 176580 | 2 | 327 | 2 | 372 | 352 | 3.15e-05 | 900 | 0.1 | 2.2355 | 1
2760 | 1.5e-12 | 2 | 0.01 | 0.001 | 187 | 19620 | 0.33 | 33 | 1.45 | 108 | 51 | 3e-05 | 1000 | 1 | 3.8503 | 0.165
2761 | 2.1878e-11 | 1.5 | 0.0075 | 0.001 | 181.1 | 8918.2 | 0.015 | 154 | 0.547 | 77 | 0 | 0.00043755 | 533.3333 | 0.88 | 2.3495 | 0.01
2762 | 1.3804e-12 | 0.5 | 0.0025 | 4e-05 | 29.7 | 7866.5 | 0 | 0 | 0.003 | 23.28 | 0 | 2.7608e-05 | 1700 | 1.06 | 1.5998 | 0
2763 | 9.5e-13 | 1.5 | 0.0075 | 0.001 | 155.6 | 15606.8 | 0.532 | 57 | 1.35 | 114 | 84 | 1.95e-05 | 700 | 0.66 | 2.7205 | 0.35467
2764 | 1.0965e-11 | 1 | 0.005 | 0.0002 | 58.4 | 18166.7 | 0.765 | 36.6 | 1 | 57.2 | 49 | 0.0002193 | 1000 | 0.54 | 3.1025 | 0.765
2765 | 1.1482e-13 | 1 | 0.005 | 0.0002 | 109.8 | 5552.8 | 0.005 | 6 | 0.01 | 89 | 0 | 2.2963e-06 | 600 | 1.06 | 1.7502 | 0.005
2766 | 1.0471e-12 | 1.5 | 0.0075 | 0.001 | 115.9 | 16094.5 | 1.02 | 64 | 1.5 | 107 | 92 | 2.0943e-05 | 700 | 0.64 | 3.5508 | 0.68
2767 | 1.1482e-13 | 1 | 0.005 | 0.0002 | 70.5 | 11541.2 | 0.01 | 56.8 | 0.3 | 24.6 | 0 | 2.2963e-06 | 1200 | 1.02 | 2.6495 | 0.01
2768 | 1.25e-12 | 0.2 | 0.001 | 8e-06 | 5.9 | 4905 | 0.002 | 5.296 | 0.06 | 3.592 | 0 | 2.5e-05 | 1300 | 0.52 | 1.3069 | 0.01
2769 | 4.1687e-12 | 0.5 | 0.0025 | 4e-05 | 25.4 | 4517.8 | 0.005 | 21.4 | 0.138 | 11.64 | 0 | 8.3374e-05 | 700 | 0.75999 | 1.9009 | 0.01
2770 | 8.3176e-12 | 1 | 0.005 | 0.0002 | 48.6 | 19620 | 0.265 | 12.4 | 0.815 | 31.2 | 15.4 | 0.00016635 | 1800 | 0.9 | 3.7037 | 0.265
2771 | 1.5e-12 | 1 | 0.005 | 0.0002 | 128.4 | 12262.5 | 0 | 0 | 0.005 | 97.6 | 0 | 3.05e-05 | 1300 | 1.04 | 1.4741 | 0
2772 | 2.05e-12 | 0.5 | 0.0025 | 4e-05 | 17.6 | 12262.5 | 0.283 | 9.32 | 0.5 | 14.96 | 10.72 | 4.15e-05 | 1400 | 0.56 | 2.6766 | 0.566
2773 | 4.3652e-11 | 1 | 0.005 | 0.0002 | 40.7 | 52823.1 | 1 | 58.2 | 1 | 70.8 | 65.2 | 0.00087303 | 1400 | 0.26 | 3.8477 | 1
2774 | 1.2e-12 | 1 | 0.005 | 0.0002 | 50.5 | 114450 | 1 | 81.4 | 1 | 92.8 | 86.8 | 2.4e-05 | 1400 | 0.12 | 2.4983 | 1
2775 | 1.1e-12 | 1 | 0.005 | 0.0002 | 60.6 | 10436.2 | 0.04 | 16.4 | 0.595 | 31.8 | 0 | 2.2e-05 | 1000 | 0.94 | 3.0984 | 0.04
2776 | 1.15e-12 | 1 | 0.005 | 0.0002 | 62.5 | 25967.6 | 1 | 59 | 1 | 76.6 | 70 | 2.3e-05 | 900 | 0.34 | 2.8 | 1
2777 | 4.3652e-11 | 1 | 0.005 | 0.0002 | 57.9 | 10010.2 | 0.035 | 14.6 | 0.59 | 29.6 | 0 | 0.00087303 | 1000 | 0.98 | 3.2494 | 0.035
2778 | 2.05e-12 | 0.5 | 0.0025 | 4e-05 | 27.5 | 5505.6 | 0.003 | 11.96 | 0.005 | 23 | 0 | 4.05e-05 | 1100 | 0.98 | 1.7261 | 0.006
2779 | 1.35e-12 | 1.5 | 0.0075 | 0.001 | 131.7 | 7664.1 | 0.068 | 29 | 0.922 | 70 | 0 | 2.7e-05 | 500 | 0.96 | 3.2501 | 0.045333
2780 | 2.15e-12 | 1 | 0.005 | 0.0002 | 59.9 | 2802.9 | 0.19 | 15 | 0.79 | 38.6 | 14.4 | 4.3e-05 | 240 | 0.83999 | 3.2511 | 0.19
2781 | 7.5858e-11 | 2 | 0.01 | 0.001 | 160.3 | 135830.8 | 2 | 206 | 2 | 258 | 242 | 0.0015172 | 1800 | 0.26 | 2.9493 | 1
2782 | 1.05e-12 | 1.5 | 0.0075 | 0.001 | 98.1 | 35600.8 | 1.147 | 59 | 1.5 | 98 | 86 | 2.05e-05 | 1500 | 0.62 | 3.7598 | 0.76467
2783 | 6.6069e-11 | 1 | 0.005 | 0.0002 | 71.3 | 21800 | 0.145 | 14.6 | 0.725 | 44.6 | 9.4 | 0.0013214 | 1600 | 0.72 | 2.5001 | 0.145
2784 | 4.5709e-13 | 1.5 | 0.0075 | 0.001 | 196.2 | 59560.7 | 0.81 | 88 | 1.5 | 160 | 136 | 9.1418e-06 | 1700 | 0.42 | 1.7497 | 0.54
2785 | 1.6596e-11 | 2 | 0.01 | 0.001 | 178.3 | 39966.7 | 1.82 | 128 | 2 | 202 | 184 | 0.00033192 | 1100 | 0.54 | 3.6995 | 0.91
2786 | 6.9183e-13 | 0.5 | 0.0025 | 4e-05 | 40.3 | 13377.3 | 0.388 | 32.68 | 0.5 | 39.36 | 35.52 | 1.3837e-05 | 600 | 0.22 | 1.1489 | 0.776
2787 | 1.35e-12 | 1.5 | 0.0075 | 0.001 | 93.5 | 47358.6 | 1.29 | 63 | 1.5 | 103 | 92 | 2.7e-05 | 1866.6667 | 0.58 | 3.8509 | 0.86
2788 | 2.05e-12 | 1.5 | 0.0075 | 0.001 | 127.9 | 4327.9 | 0.818 | 61 | 1.5 | 105 | 88 | 4.05e-05 | 200 | 0.68001 | 3.3591 | 0.54533
2789 | 1.2e-12 | 0.2 | 0.001 | 8e-06 | 6.8 | 1681.7 | 0.001 | 2.56 | 0.002 | 5.984 | 0 | 2.45e-05 | 600 | 0.70001 | 1.1758 | 0.005
2790 | 1.3e-12 | 1 | 0.005 | 0.0002 | 152.3 | 25815.8 | 0.06 | 42.4 | 0.66 | 109.8 | 0 | 2.6e-05 | 1000 | 0.38 | 1.1498 | 0.06
2791 | 2.6303e-13 | 0.5 | 0.0025 | 4e-05 | 24.4 | 31882.5 | 0.5 | 24.72 | 0.5 | 28.96 | 26.72 | 5.2605e-06 | 1300 | 0.2 | 1.7478 | 1
2792 | 6.3096e-12 | 1.5 | 0.0075 | 0.001 | 163.8 | 31213.6 | 0.323 | 39 | 1.162 | 107 | 56 | 0.00012619 | 1400 | 0.66 | 2.3499 | 0.21533
2793 | 1.9055e-11 | 0.5 | 0.0025 | 4e-05 | 24.8 | 9254.7 | 0.003 | 10.8 | 0.007 | 11.8 | 0 | 0.00038109 | 2000 | 1.06 | 1.9033 | 0.006
2794 | 6.6069e-11 | 0.5 | 0.0025 | 4e-05 | 21.7 | 7213.2 | 0.022 | 7.2 | 0.32 | 13.72 | 0 | 0.0013214 | 1000 | 0.68 | 2.1964 | 0.044
2795 | 9e-13 | 0.5 | 0.0025 | 4e-05 | 19.3 | 4517.8 | 0.033 | 4.92 | 0.335 | 11.92 | 0 | 1.85e-05 | 700 | 0.75999 | 2.5711 | 0.066
2796 | 3.1623e-12 | 0.5 | 0.0025 | 4e-05 | 15.9 | 10510.7 | 0.048 | 3.2 | 0.345 | 9.48 | 0 | 6.3246e-05 | 1800 | 0.84 | 2.9512 | 0.096
2797 | 1.7e-12 | 1.5 | 0.0075 | 0.001 | 121.8 | 35736.4 | 0.645 | 46 | 1.41 | 90 | 71 | 3.35e-05 | 1700 | 0.7 | 3.0547 | 0.43
2798 | 5.4954e-12 | 1.5 | 0.0075 | 0.0002 | 78.7 | 206010 | 1.5 | 160.8 | 1.5 | 184.4 | 172.8 | 0.00010991 | 1400 | 0.1 | 2.7987 | 1
2799 | 2.2e-12 | 0.5 | 0.0025 | 4e-05 | 13.5 | 6602.9 | 0.46 | 9.8 | 0.5 | 14.76 | 12.08 | 4.4e-05 | 700 | 0.52 | 3.5408 | 0.92
2800 | 1.8e-12 | 1 | 0.005 | 0.0002 | 109.6 | 49050 | 1 | 126.6 | 1 | 140.4 | 134.2 | 3.65e-05 | 600 | 0.12 | 1.4704 | 1
2801 | 9.5e-13 | 1 | 0.005 | 0.0002 | 112 | 20532.6 | 0.005 | 64.4 | 0.02 | 67.4 | 0 | 1.9e-05 | 1800 | 0.86 | 1.6006 | 0.005
2802 | 2.05e-12 | 1 | 0.005 | 0.0002 | 132.4 | 29780.4 | 0.01 | 113.4 | 0.3 | 49.8 | 0 | 4.15e-05 | 1700 | 0.56 | 1.3159 | 0.01
2803 | 1.6e-12 | 1.5 | 0.0075 | 0.0002 | 174.1 | 69487.5 | 1.23 | 113.8 | 1.5 | 172.6 | 157.2 | 3.2e-05 | 1700 | 0.36 | 1.8999 | 0.82
2804 | 1.7e-12 | 1 | 0.005 | 0.0002 | 86.8 | 6844.2 | 0.01 | 72.2 | 0.3 | 36.4 | 0 | 3.4e-05 | 600 | 0.86 | 2.2002 | 0.01
2805 | 1.35e-12 | 2 | 0.01 | 0.001 | 187.3 | 38038.8 | 0.31 | 29 | 1.37 | 103 | 44 | 2.7e-05 | 1900 | 0.98 | 3.5499 | 0.155
2806 | 1.05e-12 | 0.5 | 0.0025 | 4e-05 | 27.3 | 6397.8 | 0.003 | 15.44 | 0.007 | 16.2 | 0 | 2.05e-05 | 1200 | 0.92 | 1.7109 | 0.006
2807 | 7.2444e-12 | 1.5 | 0.0075 | 0.001 | 169.1 | 23862.2 | 0.09 | 36 | 0.945 | 96 | 0 | 0.00014489 | 1200 | 0.74 | 2.3502 | 0.06
2808 | 1.1482e-13 | 1.5 | 0.0075 | 0.001 | 196.6 | 38387 | 0.713 | 88 | 1.478 | 156 | 131 | 2.2963e-06 | 1200 | 0.46 | 1.8996 | 0.47533
2809 | 1.5e-12 | 1.5 | 0.0075 | 0.0002 | 105.1 | 73575 | 1.5 | 110.4 | 1.5 | 144.6 | 134.4 | 3e-05 | 1700 | 0.34 | 3.1007 | 1
2810 | 2e-12 | 0.2 | 0.001 | 8e-06 | 6 | 1681.7 | 0.001 | 4.072 | 0.003 | 4.192 | 0 | 4e-05 | 600 | 0.70001 | 1.3054 | 0.005
2811 | 1.8e-12 | 0.5 | 0.0025 | 4e-05 | 14.6 | 7507.7 | 0.02 | 4 | 0.3 | 7.64 | 0 | 3.65e-05 | 1500 | 0.97999 | 3.3052 | 0.04
2812 | 1.05e-12 | 0.5 | 0.0025 | 4e-05 | 13.8 | 11094.6 | 0.115 | 3.56 | 0.4 | 8.96 | 1.08 | 2.05e-05 | 1900 | 0.84 | 3.3103 | 0.23
2813 | 2.5119e-11 | 1 | 0.005 | 0.0002 | 65.4 | 42042.9 | 1 | 67 | 1 | 83.2 | 77 | 0.00050238 | 1200 | 0.28 | 2.5001 | 1
2814 | 1.1482e-13 | 1 | 0.005 | 0.0002 | 33.9 | 104231.3 | 1 | 64.6 | 1 | 75.6 | 70.2 | 2.2963e-06 | 1700 | 0.16 | 3.8456 | 1
2815 | 1.3804e-12 | 1.5 | 0.0075 | 0.001 | 135.1 | 23234.2 | 1.5 | 119 | 1.5 | 161 | 149 | 2.7608e-05 | 600 | 0.38 | 2.9498 | 1
2816 | 1.35e-12 | 0.5 | 0.0025 | 4e-05 | 21.6 | 23082.4 | 0.445 | 16.4 | 0.5 | 22.16 | 19.12 | 2.65e-05 | 1600 | 0.34 | 2.0134 | 0.89
2817 | 2.15e-12 | 1 | 0.005 | 0.0002 | 54.5 | 59560.7 | 1 | 61.2 | 1 | 76.2 | 70.2 | 4.35e-05 | 1700 | 0.28 | 2.8322 | 1
2818 | 1.3183e-13 | 1.5 | 0.0075 | 0.001 | 199.9 | 16978.8 | 0.007 | 116 | 0.045 | 82 | 0 | 2.6365e-06 | 1200 | 1.04 | 2.0504 | 0.0046667
2819 | 1.6596e-11 | 1 | 0.005 | 0.0002 | 54.4 | 4646.8 | 0.445 | 21.8 | 0.97 | 41.2 | 29.8 | 0.00033192 | 360 | 0.76001 | 3.5479 | 0.445
2820 | 1.8e-12 | 0.2 | 0.001 | 8e-06 | 5.3 | 3737.1 | 0.03 | 2.544 | 0.154 | 4.216 | 0 | 3.65e-05 | 800 | 0.42 | 1.4834 | 0.15
2821 | 1.1482e-13 | 0.5 | 0.0025 | 4e-05 | 27.1 | 8489.4 | 0.003 | 6.12 | 0.005 | 22.08 | 0 | 2.2963e-06 | 1800 | 1.04 | 1.7481 | 0.006
2822 | 1.45e-12 | 1.5 | 0.0075 | 0.001 | 136.4 | 33108.8 | 0.24 | 25 | 1.073 | 80 | 31 | 2.9e-05 | 1800 | 0.8 | 2.7993 | 0.16
2823 | 1.0471e-12 | 1.5 | 0.0075 | 0.001 | 156.9 | 26917.7 | 0.052 | 36 | 0.847 | 80 | 0 | 2.0943e-05 | 1500 | 0.82 | 2.4992 | 0.034667
2824 | 2.5119e-11 | 1.5 | 0.0075 | 0.001 | 183.6 | 6012.6 | 0.36 | 66 | 1.252 | 132 | 86 | 0.00050238 | 253.3333 | 0.62 | 2.3498 | 0.24
2825 | 1.1e-12 | 0.2 | 0.001 | 8e-06 | 5.2 | 8408.6 | 0.036 | 2.304 | 0.158 | 4.104 | 0 | 2.25e-05 | 1800 | 0.42 | 1.4913 | 0.18
2826 | 4.3652e-11 | 0.5 | 0.0025 | 4e-05 | 16.1 | 19620 | 0.5 | 12.84 | 0.5 | 18.04 | 15.48 | 0.00087303 | 1600 | 0.4 | 2.7951 | 1
2827 | 3.9811e-13 | 0.5 | 0.0025 | 4e-05 | 17.4 | 3065.6 | 0.5 | 17 | 0.5 | 21.36 | 19.08 | 7.9621e-06 | 200 | 0.32 | 2.7944 | 1
2828 | 2.5119e-11 | 0.5 | 0.0025 | 4e-05 | 40.8 | 10423.1 | 0 | 0 | 0.003 | 33.48 | 0 | 0.00050238 | 1700 | 0.8 | 1.1506 | 0
2829 | 1.5849e-12 | 0.5 | 0.0025 | 4e-05 | 36.3 | 9392.6 | 0 | 0 | 0.003 | 28.2 | 0 | 3.1698e-05 | 1800 | 0.94 | 1.2995 | 0
2830 | 1.6e-12 | 2 | 0.01 | 0.001 | 195.7 | 74556 | 1.68 | 129 | 2 | 207 | 190 | 3.25e-05 | 1900 | 0.5 | 2.996 | 0.84
2831 | 2.15e-12 | 1 | 0.005 | 0.0002 | 39.9 | 79706.3 | 1 | 70.2 | 1 | 81.6 | 76 | 4.35e-05 | 1300 | 0.16 | 3.5924 | 1
2832 | 1.8e-12 | 0.5 | 0.0025 | 4e-05 | 24.8 | 49050 | 0.5 | 29.48 | 0.5 | 32.76 | 30.88 | 3.55e-05 | 1200 | 0.12 | 1.5801 | 1
2833 | 2.05e-12 | 0.5 | 0.0025 | 4e-05 | 20 | 10510.7 | 0.007 | 8.76 | 0.225 | 9.64 | 0 | 4.15e-05 | 1800 | 0.84 | 2.3748 | 0.014
2834 | 1.45e-12 | 1.5 | 0.0075 | 0.0002 | 131.5 | 157660.7 | 1.5 | 178.8 | 1.5 | 206 | 195 | 2.9e-05 | 1500 | 0.14 | 1.8998 | 1
2835 | 9.1201e-13 | 1 | 0.005 | 0.0002 | 55 | 21021.4 | 1 | 65.2 | 1 | 79.6 | 73.8 | 1.824e-05 | 600 | 0.28 | 3.2522 | 1
2836 | 8.3176e-12 | 0.5 | 0.0025 | 4e-05 | 13.9 | 8456.9 | 0.38 | 8.64 | 0.5 | 13.64 | 10.56 | 0.00016635 | 1000 | 0.58 | 3.4087 | 0.76
2837 | 7.9433e-13 | 0.5 | 0.0025 | 4e-05 | 33.4 | 3576.6 | 0 | 0 | 0.003 | 27.04 | 0 | 1.5887e-05 | 700 | 0.95999 | 1.4522 | 0
2838 | 1.1482e-13 | 1 | 0.005 | 0.0002 | 67.3 | 67443.8 | 1 | 86.6 | 1 | 99.4 | 93.6 | 2.2963e-06 | 1100 | 0.16 | 2.201 | 1
2839 | 2.05e-12 | 0.5 | 0.0025 | 4e-05 | 21.5 | 8918.2 | 0.335 | 13.8 | 0.5 | 19.76 | 15.88 | 4.15e-05 | 800 | 0.44 | 2.2258 | 0.67
2840 | 1.3804e-12 | 1.5 | 0.0075 | 0.0002 | 118.4 | 68976.6 | 1.5 | 120.8 | 1.5 | 156.6 | 145.8 | 2.7608e-05 | 1500 | 0.32 | 2.799 | 1
2841 | 1.2023e-12 | 1.5 | 0.0075 | 0.0002 | 136 | 98100 | 1.5 | 172.2 | 1.5 | 201.2 | 190.4 | 2.4045e-05 | 1200 | 0.18 | 2.2007 | 1
2842 | 7.2444e-12 | 1 | 0.005 | 0.0002 | 86.2 | 41503.8 | 1 | 78.6 | 1 | 98.2 | 91.2 | 0.00014489 | 1100 | 0.26 | 1.901 | 1
2843 | 1.3e-12 | 0.5 | 0.0025 | 4e-05 | 14.7 | 27795 | 0.5 | 23.4 | 0.5 | 26.32 | 24.48 | 2.6e-05 | 680 | 0.12 | 2.9526 | 1
2844 | 4.3652e-11 | 1.5 | 0.0075 | 0.001 | 137.6 | 44145 | 0.742 | 58 | 1.485 | 107 | 89 | 0.00087303 | 1800 | 0.6 | 2.6508 | 0.49467
2845 | 2.6303e-13 | 1.5 | 0.0075 | 0.001 | 104.7 | 29743.1 | 0.337 | 22 | 1.14 | 63 | 33 | 5.2605e-06 | 1900 | 0.94 | 3.6997 | 0.22467
2846 | 1.2e-12 | 1.5 | 0.0075 | 0.0002 | 88.1 | 73575 | 1.5 | 102.4 | 1.5 | 134.6 | 124.6 | 2.45e-05 | 1800 | 0.36 | 3.776 | 1
2847 | 1.5849e-12 | 1.5 | 0.0075 | 0.001 | 185.1 | 4265.2 | 0.015 | 151 | 0.427 | 73 | 0 | 3.1698e-05 | 266.6667 | 0.92 | 2.3504 | 0.01
2848 | 5.4954e-12 | 0.2 | 0.001 | 8e-06 | 5.3 | 3977 | 0.001 | 3.752 | 0.005 | 2.968 | 0 | 0.00010991 | 1500 | 0.74001 | 1.4614 | 0.005
2849 | 9.5e-13 | 0.5 | 0.0025 | 4e-05 | 39.2 | 19361.8 | 0.033 | 11.44 | 0.335 | 29.28 | 0 | 1.95e-05 | 1500 | 0.38 | 1.1796 | 0.066
2850 | 1.5e-12 | 2 | 0.01 | 0.001 | 180.6 | 57968.2 | 2 | 157 | 2 | 228 | 211 | 3.05e-05 | 1300 | 0.44 | 3.4567 | 1
2851 | 1.95e-12 | 1.5 | 0.0075 | 0.001 | 120.1 | 8489.4 | 0.052 | 28 | 0.877 | 59 | 0 | 3.85e-05 | 600 | 1.04 | 3.5045 | 0.034667
2852 | 2.05e-12 | 1.5 | 0.0075 | 0.001 | 100.2 | 40131.8 | 1.5 | 92 | 1.5 | 130 | 119 | 4.15e-05 | 1200 | 0.44 | 3.7455 | 1
2853 | 1.8e-12 | 1 | 0.005 | 0.0002 | 92.5 | 44590.9 | 1 | 90 | 1 | 108 | 101.2 | 3.6e-05 | 1000 | 0.22 | 1.7494 | 1
2854 | 1.1e-12 | 1 | 0.005 | 0.0002 | 73.6 | 28612.5 | 1 | 78 | 1 | 93.4 | 87.4 | 2.15e-05 | 700 | 0.24 | 2.2971 | 1
2855 | 3.02e-13 | 1.5 | 0.0075 | 0.0002 | 58.5 | 250155 | 1.5 | 144.2 | 1.5 | 167 | 155.8 | 6.0399e-06 | 1700 | 0.1 | 3.398 | 1
2856 | 2.15e-12 | 0.5 | 0.0025 | 4e-05 | 21.6 | 7866.5 | 0.003 | 13.88 | 0.022 | 6.48 | 0 | 4.35e-05 | 1700 | 1.06 | 2.2253 | 0.006
2857 | 1.75e-12 | 1 | 0.005 | 0.0002 | 55 | 11319.2 | 0.03 | 17.4 | 0.555 | 26.4 | 0 | 3.5e-05 | 1200 | 1.04 | 3.3998 | 0.03
2858 | 1.7e-12 | 0.5 | 0.0025 | 4e-05 | 15.4 | 6453.9 | 0.5 | 14.24 | 0.5 | 18.8 | 16.44 | 3.45e-05 | 500 | 0.38 | 3.1518 | 1
2859 | 1.0471e-12 | 0.2 | 0.001 | 8e-06 | 5.2 | 8078.8 | 0.095 | 3.384 | 0.199 | 4.552 | 0 | 2.0943e-05 | 1400 | 0.34 | 1.4605 | 0.475
2860 | 2.05e-12 | 1.5 | 0.0075 | 0.0002 | 89.8 | 105646.2 | 1.5 | 122 | 1.5 | 150.4 | 140.6 | 4.15e-05 | 1866.6667 | 0.26 | 3.291 | 1
2861 | 9.1201e-13 | 1.5 | 0.0075 | 0.001 | 141.5 | 24525 | 0.802 | 67 | 1.5 | 115 | 97 | 1.824e-05 | 1000 | 0.6 | 2.8004 | 0.53467
2862 | 9e-13 | 0.2 | 0.001 | 8e-06 | 7.8 | 2452.5 | 0.002 | 7.216 | 0.068 | 5.584 | 0 | 1.85e-05 | 500 | 0.4 | 1.0282 | 0.01
2863 | 7.2444e-12 | 1 | 0.005 | 0.0002 | 53 | 1290.8 | 0.495 | 23 | 1 | 42 | 31.4 | 0.00014489 | 100 | 0.75999 | 3.7016 | 0.495
2864 | 9.5499e-12 | 1 | 0.005 | 0.0002 | 48.4 | 20751.9 | 0.95 | 36.2 | 1 | 55.2 | 48.4 | 0.000191 | 1100 | 0.52 | 3.7002 | 0.95
2865 | 1.05e-12 | 1.5 | 0.0075 | 0.001 | 190.6 | 12012.2 | 0.007 | 134 | 0.142 | 46 | 0 | 2.05e-05 | 800 | 0.98 | 2.1478 | 0.0046667
2866 | 1.9055e-11 | 1 | 0.005 | 0.0002 | 76.1 | 7694.1 | 0.005 | 58.4 | 0.215 | 23.6 | 0 | 0.00038109 | 800 | 1.02 | 2.4995 | 0.005
2867 | 1.25e-12 | 0.5 | 0.0025 | 4e-05 | 37.2 | 31213.6 | 0.42 | 29.64 | 0.5 | 36.88 | 33.08 | 2.55e-05 | 1400 | 0.22 | 1.1727 | 0.84
2868 | 5.2481e-13 | 1.5 | 0.0075 | 0.001 | 190.2 | 28177.7 | 0.007 | 134 | 0.21 | 40 | 0 | 1.0496e-05 | 1800 | 0.94 | 2.0504 | 0.0046667
2869 | 1.45e-12 | 1 | 0.005 | 0.0002 | 54.8 | 12262.5 | 0.48 | 23.4 | 0.99 | 42.6 | 32 | 2.9e-05 | 900 | 0.72 | 3.3972 | 0.48
2870 | 2e-12 | 0.5 | 0.0025 | 4e-05 | 15.2 | 32700 | 0.5 | 15.84 | 0.5 | 19.8 | 17.72 | 4e-05 | 2000 | 0.3 | 2.796 | 1
2871 | 1.6e-12 | 0.5 | 0.0025 | 4e-05 | 16.4 | 4716.3 | 0.005 | 14.12 | 0.205 | 6.84 | 0 | 3.25e-05 | 1000 | 1.04 | 2.9871 | 0.01
2872 | 2.1e-12 | 1 | 0.005 | 0.0002 | 57.8 | 10218.8 | 0.43 | 23.2 | 0.955 | 43.6 | 31.2 | 4.2e-05 | 750 | 0.72 | 3.2518 | 0.43
2873 | 2.2909e-13 | 0.5 | 0.0025 | 4e-05 | 35.6 | 13531 | 0.003 | 29.64 | 0.083 | 13.8 | 0 | 4.5817e-06 | 1600 | 0.58 | 1.2997 | 0.006
2874 | 2.2909e-13 | 1.5 | 0.0075 | 0.001 | 151.7 | 21223.6 | 0.015 | 120 | 0.443 | 46 | 0 | 4.5817e-06 | 1500 | 1.04 | 2.6506 | 0.01
2875 | 1.0471e-12 | 2 | 0.01 | 0.001 | 183.6 | 78480 | 2 | 164 | 2 | 232 | 216 | 2.0943e-05 | 1600 | 0.4 | 3.1004 | 1
2876 | 7.2444e-12 | 1.5 | 0.0075 | 0.001 | 180.7 | 23733.9 | 0.3 | 48 | 1.17 | 122 | 64 | 0.00014489 | 1000 | 0.62 | 2.2006 | 0.2
2877 | 1e-12 | 0.5 | 0.0025 | 4e-05 | 18.4 | 2885.3 | 0.005 | 14.76 | 0.14 | 6.72 | 0 | 2e-05 | 600 | 1.02 | 2.6449 | 0.01
2878 | 5.7544e-11 | 0.2 | 0.001 | 8e-06 | 6.8 | 3270 | 0 | 0 | 0.001 | 5.104 | 0 | 0.0011509 | 1500 | 0.9 | 1.1429 | 0
2879 | 1e-10 | 0.5 | 0.0025 | 4e-05 | 12.8 | 26411.5 | 0.5 | 16.44 | 0.5 | 19.84 | 17.88 | 0.002 | 1400 | 0.26 | 3.4114 | 1
2880 | 1.4e-12 | 1 | 0.005 | 0.0002 | 98.2 | 11772 | 1 | 128.2 | 1 | 141 | 134.6 | 2.85e-05 | 120 | 0.1 | 1.934 | 1
2881 | 1.9e-12 | 0.5 | 0.0025 | 4e-05 | 14.5 | 10266.3 | 0.085 | 3.2 | 0.378 | 8.96 | 0 | 3.8e-05 | 1800 | 0.86 | 3.2399 | 0.17
2882 | 1.95e-12 | 1 | 0.005 | 0.0002 | 79.5 | 11541.2 | 0.105 | 18.6 | 0.71 | 51.6 | 2.2 | 3.85e-05 | 800 | 0.68 | 2.3195 | 0.105
2883 | 1.4454e-11 | 1 | 0.005 | 0.0002 | 65.4 | 147150 | 1 | 88.8 | 1 | 101 | 95.2 | 0.00028909 | 1800 | 0.12 | 1.7487 | 1
2884 | 1.65e-12 | 1.5 | 0.0075 | 0.0002 | 141.8 | 107018.2 | 1.5 | 156.8 | 1.5 | 190.4 | 179.4 | 3.3e-05 | 1600 | 0.22 | 2.0499 | 1
2885 | 2.2e-12 | 0.5 | 0.0025 | 4e-05 | 15.3 | 8508.7 | 0.013 | 4.48 | 0.27 | 7.44 | 0 | 4.4e-05 | 1700 | 0.98 | 3.096 | 0.026
2886 | 1.9e-12 | 0.5 | 0.0025 | 4e-05 | 11.1 | 40875 | 0.5 | 20.92 | 0.5 | 23.68 | 21.88 | 3.8e-05 | 1000 | 0.12 | 3.7002 | 1
2887 | 1.5136e-13 | 1.5 | 0.0075 | 0.001 | 139.4 | 27958.5 | 0.022 | 49 | 0.637 | 53 | 0 | 3.0271e-06 | 1900 | 1 | 2.8003 | 0.014667
2888 | 1.25e-12 | 1.5 | 0.0075 | 0.001 | 180.3 | 9810 | 0.855 | 101 | 1.5 | 155 | 135 | 2.5e-05 | 333.3333 | 0.5 | 2.35 | 0.57
2889 | 2.3988e-12 | 1.5 | 0.0075 | 0.001 | 136.8 | 20437.5 | 1.5 | 126 | 1.5 | 167 | 155 | 4.7977e-05 | 500 | 0.36 | 2.9497 | 1
2890 | 1.85e-12 | 0.5 | 0.0025 | 4e-05 | 19.3 | 5109.4 | 0.005 | 15.76 | 0.15 | 7.48 | 0 | 3.7e-05 | 1000 | 0.96 | 2.4945 | 0.01
2891 | 1.9055e-11 | 2 | 0.01 | 0.0002 | 124.9 | 255060 | 2 | 268 | 2 | 309 | 290.8 | 0.00038109 | 1300 | 0.1 | 2.7991 | 1
2892 | 2.6303e-13 | 0.5 | 0.0025 | 4e-05 | 19.3 | 4187.2 | 0.01 | 10.64 | 0.268 | 10.48 | 0 | 5.2605e-06 | 700 | 0.82 | 2.5056 | 0.02
2893 | 1.35e-12 | 0.5 | 0.0025 | 4e-05 | 17.3 | 42918.8 | 0.5 | 22.28 | 0.5 | 25.44 | 23.6 | 2.65e-05 | 1400 | 0.16 | 2.3107 | 1
2894 | 1.9e-12 | 0.5 | 0.0025 | 4e-05 | 21.6 | 7664.1 | 0.5 | 18.12 | 0.5 | 23.52 | 20.84 | 3.8e-05 | 500 | 0.32 | 2.2018 | 1
2895 | 1.2589e-11 | 1 | 0.005 | 0.0002 | 67.8 | 8175 | 0.01 | 53.6 | 0.275 | 22.2 | 0 | 0.00025179 | 900 | 1.08 | 2.7991 | 0.01
2896 | 1.95e-12 | 1.5 | 0.0075 | 0.001 | 118.2 | 42918.8 | 1.5 | 152 | 1.5 | 182 | 171 | 3.95e-05 | 700 | 0.24 | 3.141 | 1
2897 | 6.6069e-11 | 1.5 | 0.0075 | 0.001 | 185.1 | 18393.8 | 0.217 | 41 | 1.103 | 121 | 48 | 0.0013214 | 800 | 0.64 | 2.2002 | 0.14467
2898 | 4.5709e-13 | 1 | 0.005 | 0.0002 | 106.9 | 11240.6 | 0.005 | 54.8 | 0.015 | 58.2 | 0 | 9.1418e-06 | 1100 | 0.96 | 1.7498 | 0.005
2899 | 1.55e-12 | 0.5 | 0.0025 | 4e-05 | 17.3 | 3503.6 | 0.5 | 18.48 | 0.5 | 22.48 | 20.32 | 3.1e-05 | 200 | 0.28 | 2.8046 | 1
2900 | 1.95e-12 | 0.5 | 0.0025 | 4e-05 | 13.2 | 19620 | 0.5 | 18.96 | 0.5 | 22.12 | 20.24 | 3.9e-05 | 800 | 0.2 | 3.4091 | 1
2901 | 8.3176e-12 | 0.5 | 0.0025 | 4e-05 | 16.5 | 13377.3 | 0.5 | 20.08 | 0.5 | 23.6 | 21.64 | 0.00016635 | 600 | 0.22 | 2.8061 | 1
2902 | 3.02e-13 | 1 | 0.005 | 0.0002 | 67 | 22773.2 | 1 | 70 | 1 | 86.2 | 80 | 6.0399e-06 | 650 | 0.28 | 2.649 | 1
2903 | 3.8019e-11 | 1.5 | 0.0075 | 0.001 | 175.3 | 2725 | 0.15 | 47 | 1.08 | 114 | 33 | 0.00076038 | 133.3333 | 0.72 | 2.5005 | 0.1
2904 | 6.3096e-12 | 1.5 | 0.0075 | 0.001 | 195.9 | 39240 | 1.5 | 262 | 1.5 | 290 | 278 | 0.00012619 | 266.6667 | 0.1 | 1.8997 | 1
2905 | 1.25e-12 | 1 | 0.005 | 0.0002 | 66.5 | 24525 | 0.76 | 42.6 | 1 | 64.4 | 55.8 | 2.5e-05 | 1200 | 0.48 | 2.6483 | 0.76
2906 | 3.9811e-13 | 1.5 | 0.0075 | 0.001 | 169.2 | 10218.8 | 0.172 | 38 | 1.073 | 108 | 34 | 7.9621e-06 | 500 | 0.72 | 2.4994 | 0.11467
2907 | 1.4e-12 | 1.5 | 0.0075 | 0.001 | 133.6 | 4616.5 | 1.5 | 139 | 1.5 | 177 | 165 | 2.85e-05 | 106.6667 | 0.34 | 3.309 | 1
2908 | 2.2e-12 | 0.2 | 0.001 | 8e-06 | 7.8 | 1461.1 | 0 | 0 | 0 | 0 | 0 | 4.4e-05 | 700 | 0.93998 | 1.0052 | 0
2909 | 1.55e-12 | 2 | 0.01 | 0.001 | 155.9 | 86558.8 | 2 | 183 | 2 | 238 | 223 | 3.1e-05 | 1500 | 0.34 | 3.5493 | 1
2910 | 1.45e-12 | 0.5 | 0.0025 | 4e-05 | 21.7 | 6744.4 | 0.005 | 19.16 | 0.205 | 10.72 | 0 | 2.9e-05 | 1100 | 0.8 | 2.2013 | 0.01
2911 | 1.3183e-13 | 0.5 | 0.0025 | 4e-05 | 36.6 | 7744.7 | 0.068 | 16.68 | 0.378 | 29.16 | 0 | 2.6365e-06 | 600 | 0.38 | 1.2989 | 0.136
2912 | 7.5858e-11 | 1 | 0.005 | 0.0002 | 82.1 | 18987.1 | 0.19 | 22 | 0.775 | 55.8 | 21 | 0.0015172 | 1200 | 0.62 | 2.1987 | 0.19
2913 | 1.9953e-13 | 1 | 0.005 | 0.0002 | 81.4 | 20710 | 1 | 95.4 | 1 | 109.6 | 103.6 | 3.9905e-06 | 380 | 0.18 | 2.2005 | 1
2914 | 1.3804e-12 | 1.5 | 0.0075 | 0.001 | 119.1 | 10218.8 | 1.5 | 93 | 1.5 | 138 | 125 | 2.7608e-05 | 333.3333 | 0.48 | 3.5508 | 1
2915 | 1.55e-12 | 1 | 0.005 | 0.0002 | 107 | 55181.3 | 1 | 112.8 | 1 | 129 | 122.4 | 3.15e-05 | 900 | 0.16 | 1.4736 | 1
2916 | 1.85e-12 | 1 | 0.005 | 0.0002 | 138.2 | 49050 | 0.225 | 28.6 | 0.795 | 99 | 32.8 | 3.75e-05 | 1800 | 0.36 | 1.1657 | 0.225
2917 | 1.5849e-12 | 0.2 | 0.001 | 8e-06 | 5.3 | 4905 | 0.003 | 3.32 | 0.093 | 3.496 | 0 | 3.1698e-05 | 1300 | 0.52 | 1.4548 | 0.015
2918 | 1.4e-12 | 1 | 0.005 | 0.0002 | 57.6 | 59560.7 | 1 | 85.4 | 1 | 97.4 | 91.6 | 2.8e-05 | 850 | 0.14 | 2.6489 | 1
2919 | 2.2e-12 | 1 | 0.005 | 0.0002 | 54 | 5886 | 0.065 | 9.8 | 0.65 | 29.2 | 0 | 4.4e-05 | 600 | 1 | 3.553 | 0.065
2920 | 4.3652e-11 | 1.5 | 0.0075 | 0.001 | 109.2 | 20065.9 | 0.45 | 30 | 1.26 | 72 | 45 | 0.00087303 | 1200 | 0.88 | 3.7014 | 0.3
2921 | 1.2e-12 | 1.5 | 0.0075 | 0.001 | 196.3 | 21021.4 | 0.007 | 132 | 0.135 | 43 | 0 | 2.45e-05 | 1400 | 0.98 | 2.093 | 0.0046667
2922 | 2.3988e-12 | 0.5 | 0.0025 | 4e-05 | 18.1 | 5770.6 | 0.005 | 14.56 | 0.143 | 6.44 | 0 | 4.7977e-05 | 1200 | 1.02 | 2.6515 | 0.01
2923 | 6.0256e-13 | 1 | 0.005 | 0.0002 | 60.9 | 9156 | 1 | 66.6 | 1 | 82 | 76 | 1.2051e-05 | 280 | 0.3 | 3.1018 | 1
2924 | 2.5119e-11 | 1 | 0.005 | 0.0002 | 115.5 | 13795.3 | 0.01 | 100.2 | 0.325 | 55.6 | 0 | 0.00050238 | 900 | 0.64 | 1.6004 | 0.01
2925 | 9.5499e-12 | 0.5 | 0.0025 | 4e-05 | 26.1 | 16350 | 0.5 | 23.8 | 0.5 | 28.84 | 26.28 | 0.000191 | 800 | 0.24 | 1.7499 | 1
2926 | 1.4e-12 | 1 | 0.005 | 0.0002 | 62.4 | 26487 | 0.765 | 39.6 | 1 | 60.8 | 52.4 | 2.8e-05 | 1350 | 0.5 | 2.7982 | 0.765
2927 | 6.9183e-13 | 1.5 | 0.0075 | 0.001 | 162.2 | 33560.5 | 0.09 | 28 | 0.907 | 86 | 0 | 1.3837e-05 | 1733.3333 | 0.76 | 2.3495 | 0.06
2928 | 1.95e-12 | 2 | 0.01 | 0.0002 | 94.7 | 294300 | 2 | 243.6 | 2 | 283.4 | 265.8 | 3.9e-05 | 1500 | 0.1 | 3.4002 | 1
2929 | 4.3652e-11 | 0.5 | 0.0025 | 4e-05 | 12.6 | 12262.5 | 0.5 | 12.56 | 0.5 | 16.64 | 14.48 | 0.00087303 | 1000 | 0.4 | 3.6938 | 1
2930 | 8.3176e-12 | 0.5 | 0.0025 | 4e-05 | 12.7 | 10510.7 | 0.435 | 8.72 | 0.5 | 13.56 | 10.92 | 0.00016635 | 1200 | 0.56 | 3.6948 | 0.87
2931 | 2.1878e-11 | 1.5 | 0.0075 | 0.001 | 155.1 | 4646.8 | 0.24 | 40 | 1.147 | 101 | 48 | 0.00043755 | 240 | 0.76001 | 2.7999 | 0.16
2932 | 1e-12 | 1 | 0.005 | 0.0002 | 72.5 | 5696.1 | 0.4 | 31.8 | 0.945 | 55.6 | 40.6 | 2e-05 | 360 | 0.62 | 2.6487 | 0.4
2933 | 1e-12 | 2 | 0.01 | 0.001 | 195.4 | 28028.6 | 1.68 | 130 | 2 | 205 | 187 | 2e-05 | 800 | 0.56 | 3.5504 | 0.84
2934 | 2.05e-12 | 1.5 | 0.0075 | 0.001 | 142.2 | 50582.8 | 1.5 | 133 | 1.5 | 173 | 161 | 4.15e-05 | 1100 | 0.32 | 2.5303 | 1
2935 | 8.7096e-11 | 0.5 | 0.0025 | 4e-05 | 41.9 | 4708.8 | 0.003 | 36.44 | 0.085 | 23.96 | 0 | 0.0017419 | 480 | 0.5 | 1.1512 | 0.006
2936 | 4.1687e-12 | 2 | 0.01 | 0.001 | 195.7 | 9810 | 1.65 | 127 | 2 | 205 | 184 | 8.3374e-05 | 300 | 0.6 | 3.8491 | 0.825
2937 | 1.25e-12 | 1 | 0.005 | 0.0002 | 120.1 | 5493.6 | 0.065 | 48.4 | 0.685 | 87.4 | 0 | 2.55e-05 | 280 | 0.5 | 1.6325 | 0.065
2938 | 1.95e-12 | 1 | 0.005 | 0.0002 | 77.2 | 17741.5 | 0.01 | 61.8 | 0.285 | 25.6 | 0 | 3.9e-05 | 1700 | 0.94 | 2.3515 | 0.01
2939 | 1.9953e-13 | 1.5 | 0.0075 | 0.0002 | 61.8 | 191295 | 1.5 | 152.6 | 1.5 | 175.6 | 164 | 3.9905e-06 | 1300 | 0.1 | 3.6972 | 1
2940 | 4.7863e-12 | 0.5 | 0.0025 | 4e-05 | 44 | 24525 | 0.38 | 35.2 | 0.5 | 42.8 | 38.56 | 9.5726e-05 | 1000 | 0.2 | 1.0007 | 0.76
2941 | 3.4674e-13 | 0.5 | 0.0025 | 4e-05 | 17.3 | 3924 | 0.043 | 4 | 0.348 | 10.64 | 0 | 6.9347e-06 | 640 | 0.8 | 2.7989 | 0.086
2942 | 1.8e-12 | 1 | 0.005 | 0.0002 | 55.4 | 19620 | 1 | 63 | 1 | 77.8 | 71.8 | 3.6e-05 | 600 | 0.3 | 3.2491 | 1
2943 | 5.0119e-11 | 1.5 | 0.0075 | 0.001 | 181.8 | 22481.3 | 0.06 | 51 | 0.885 | 102 | 0 | 0.0010024 | 1100 | 0.72 | 2.1994 | 0.04
2944 | 3.1623e-12 | 0.5 | 0.0025 | 4e-05 | 36.3 | 9432.7 | 0.352 | 28.04 | 0.5 | 34.64 | 30.56 | 6.3246e-05 | 500 | 0.26 | 1.2992 | 0.704
2945 | 7.9433e-13 | 0.5 | 0.0025 | 4e-05 | 14.9 | 4204.3 | 0.5 | 12.72 | 0.5 | 17.52 | 15.08 | 1.5887e-05 | 360 | 0.42 | 3.2453 | 1
2946 | 2.0893e-12 | 1.5 | 0.0075 | 0.001 | 190.4 | 27958.5 | 0.007 | 121 | 0.105 | 37 | 0 | 4.1786e-05 | 1900 | 1 | 2.0502 | 0.0046667
2947 | 1.05e-12 | 1 | 0.005 | 0.0002 | 47.9 | 32700 | 0.86 | 32.8 | 1 | 51.2 | 44.4 | 2.05e-05 | 1800 | 0.54 | 3.4645 | 0.86
2948 | 2.6303e-13 | 1 | 0.005 | 0.0002 | 123.7 | 20437.5 | 0.945 | 102.8 | 1 | 127.4 | 118.8 | 5.2605e-06 | 500 | 0.24 | 1.4498 | 0.945
2949 | 1.5e-12 | 0.5 | 0.0025 | 4e-05 | 39.9 | 15328.1 | 0.138 | 20.24 | 0.43 | 33.36 | 13.04 | 3.05e-05 | 1000 | 0.32 | 1.1692 | 0.276
2950 | 1.3804e-12 | 1 | 0.005 | 0.0002 | 95.5 | 36787.5 | 0.31 | 31.4 | 0.86 | 70.6 | 41.2 | 2.7608e-05 | 1800 | 0.48 | 1.7497 | 0.31
2951 | 1.6e-12 | 1 | 0.005 | 0.0002 | 75.1 | 77662.5 | 1 | 73.8 | 1 | 91.2 | 84.8 | 3.2e-05 | 1900 | 0.24 | 1.9004 | 1
2952 | 2.3988e-12 | 1 | 0.005 | 0.0002 | 98.6 | 10836.6 | 0.005 | 73.4 | 0.11 | 30.2 | 0 | 4.7977e-05 | 950 | 0.86 | 1.9007 | 0.005
2953 | 5.2481e-13 | 0.5 | 0.0025 | 4e-05 | 33.9 | 24525 | 0.5 | 29.88 | 0.5 | 35.72 | 32.88 | 1.0496e-05 | 1000 | 0.2 | 1.2988 | 1
2954 | 2.1878e-11 | 2 | 0.01 | 0.0002 | 112.9 | 277950 | 2 | 239.4 | 2 | 280.2 | 263.6 | 0.00043755 | 1700 | 0.12 | 2.9491 | 1
2955 | 2.884e-11 | 0.5 | 0.0025 | 4e-05 | 25.5 | 3847.1 | 0.003 | 13.48 | 0.007 | 14.24 | 0 | 0.00057681 | 800 | 1.02 | 1.8996 | 0.006
2956 | 1.9953e-13 | 0.5 | 0.0025 | 4e-05 | 15.6 | 4204.3 | 0.205 | 6.36 | 0.473 | 11.8 | 6.44 | 3.9905e-06 | 600 | 0.7 | 3.0997 | 0.41
2957 | 1.3183e-13 | 1.5 | 0.0075 | 0.001 | 123.6 | 11496.1 | 0.953 | 66 | 1.5 | 110 | 94 | 2.6365e-06 | 500 | 0.64 | 3.4011 | 0.63533
2958 | 1.8197e-12 | 1.5 | 0.0075 | 0.001 | 134.8 | 2834 | 0.142 | 27 | 1.057 | 79 | 18 | 3.6394e-05 | 173.3333 | 0.9 | 3.25 | 0.094667
2959 | 1.1e-12 | 1 | 0.005 | 0.0002 | 46.1 | 42042.9 | 1 | 43 | 1 | 59.8 | 53.8 | 2.2e-05 | 1800 | 0.42 | 3.5467 | 1
2960 | 9.5e-13 | 0.5 | 0.0025 | 4e-05 | 12.6 | 20751.9 | 0.5 | 16.48 | 0.5 | 19.8 | 17.92 | 1.9e-05 | 1100 | 0.26 | 3.5534 | 1
2961 | 3.8019e-11 | 1 | 0.005 | 0.0002 | 48.5 | 11678.6 | 0.39 | 17 | 0.92 | 35.2 | 23.2 | 0.00076038 | 1000 | 0.84 | 3.8489 | 0.39
2962 | 2e-12 | 1 | 0.005 | 0.0002 | 78.4 | 1435.6 | 0.02 | 44 | 0.55 | 43.4 | 0 | 4e-05 | 120 | 0.82001 | 2.5006 | 0.02
2963 | 3.1623e-12 | 0.5 | 0.0025 | 4e-05 | 23.8 | 2404.4 | 0.003 | 14.84 | 0.013 | 11 | 0 | 6.3246e-05 | 500 | 1.02 | 2.0496 | 0.006
2964 | 5.7544e-11 | 0.5 | 0.0025 | 4e-05 | 39.1 | 19926.6 | 0.135 | 17.76 | 0.425 | 32.36 | 10 | 0.0011509 | 1300 | 0.32 | 1.1493 | 0.27
2965 | 1.7378e-13 | 1 | 0.005 | 0.0002 | 104.6 | 15908.1 | 0.005 | 85.4 | 0.235 | 38.6 | 0 | 3.4756e-06 | 1200 | 0.74 | 1.7501 | 0.005
2966 | 1.0471e-12 | 0.5 | 0.0025 | 4e-05 | 16.4 | 3488 | 0.018 | 4.44 | 0.3 | 8.92 | 0 | 2.0943e-05 | 640 | 0.9 | 2.9587 | 0.036
2967 | 1.2e-12 | 0.5 | 0.0025 | 4e-05 | 19.2 | 5839.3 | 0.01 | 10.24 | 0.265 | 10.16 | 0 | 2.45e-05 | 1000 | 0.84 | 2.5508 | 0.02
2968 | 9.5e-13 | 1 | 0.005 | 0.0002 | 119.2 | 7213.2 | 0.005 | 100.4 | 0.245 | 55.2 | 0 | 1.95e-05 | 500 | 0.68 | 1.6415 | 0.005
2969 | 3.8019e-11 | 1 | 0.005 | 0.0002 | 31.6 | 126128.6 | 1 | 65.4 | 1 | 76.2 | 70.6 | 0.00076038 | 1800 | 0.14 | 3.8507 | 1
2970 | 1.8197e-12 | 1.5 | 0.0075 | 0.001 | 115.4 | 8175 | 1.365 | 83 | 1.5 | 126 | 113 | 3.6394e-05 | 300 | 0.54 | 3.7001 | 0.91
2971 | 2.05e-12 | 0.5 | 0.0025 | 4e-05 | 18.8 | 10729.7 | 0.135 | 6.44 | 0.422 | 13.4 | 3.84 | 4.05e-05 | 1400 | 0.64 | 2.463 | 0.27
2972 | 2.05e-12 | 1 | 0.005 | 0.0002 | 76.7 | 19193.5 | 0.675 | 47 | 1 | 70.4 | 60.4 | 4.05e-05 | 900 | 0.46 | 2.3227 | 0.675
2973 | 1.5136e-13 | 1.5 | 0.0075 | 0.001 | 180.3 | 9810 | 1.5 | 225 | 1.5 | 255 | 243 | 3.0271e-06 | 106.6667 | 0.16 | 2.35 | 1
2974 | 2.884e-11 | 1 | 0.005 | 0.0002 | 61 | 8792 | 0.015 | 22.2 | 0.43 | 25.2 | 0 | 0.00057681 | 950 | 1.06 | 3.102 | 0.015
2975 | 1.05e-12 | 1 | 0.005 | 0.0002 | 184.4 | 14306.3 | 0.005 | 150.6 | 0.06 | 78.2 | 0 | 2.05e-05 | 700 | 0.48 | 0.97625 | 0.005
2976 | 1.95e-12 | 1.5 | 0.0075 | 0.001 | 118.2 | 3207.1 | 0.082 | 22 | 0.96 | 63 | 0 | 3.9e-05 | 226.6667 | 1.04 | 3.6997 | 0.054667
2977 | 7.5858e-11 | 0.5 | 0.0025 | 4e-05 | 23.5 | 4905 | 0.005 | 19.88 | 0.152 | 10.64 | 0 | 0.0015172 | 800 | 0.8 | 2.0507 | 0.01
2978 | 1.2e-12 | 1.5 | 0.0075 | 0.001 | 115.5 | 16860.9 | 0.225 | 22 | 1.08 | 67 | 25 | 2.45e-05 | 1100 | 0.96 | 3.6246 | 0.15
2979 | 2e-12 | 0.5 | 0.0025 | 4e-05 | 12.1 | 11319.2 | 0.487 | 9.32 | 0.5 | 14.12 | 11.68 | 4e-05 | 1200 | 0.52 | 3.8634 | 0.974
2980 | 1.3804e-12 | 1 | 0.005 | 0.0002 | 91.2 | 11319.2 | 0.01 | 78.6 | 0.365 | 41.8 | 0 | 2.7608e-05 | 900 | 0.78 | 2.0503 | 0.01
2981 | 1.1482e-13 | 1 | 0.005 | 0.0002 | 90.9 | 11963.4 | 0.01 | 75.4 | 0.29 | 36.6 | 0 | 2.2963e-06 | 1000 | 0.82 | 2.0509 | 0.01
2982 | 1.4e-12 | 0.5 | 0.0025 | 4e-05 | 14.2 | 4187.2 | 0.15 | 4.44 | 0.432 | 9.84 | 3.24 | 2.85e-05 | 700 | 0.82 | 3.4664 | 0.3
2983 | 1.05e-12 | 0.5 | 0.0025 | 4e-05 | 13.5 | 49050 | 0.5 | 18.92 | 0.5 | 21.96 | 20.12 | 2.05e-05 | 1800 | 0.18 | 2.8735 | 1
2984 | 3.3113e-11 | 0.5 | 0.0025 | 4e-05 | 32.4 | 10326.3 | 0.003 | 21.4 | 0.01 | 22.08 | 0 | 0.00066226 | 1600 | 0.76 | 1.4495 | 0.006
2985 | 7.9433e-13 | 0.5 | 0.0025 | 4e-05 | 15.5 | 5886 | 0.5 | 13.44 | 0.5 | 18.2 | 15.8 | 1.5887e-05 | 480 | 0.4 | 3.0945 | 1
2986 | 1.6596e-11 | 0.5 | 0.0025 | 4e-05 | 20.5 | 4905 | 0.28 | 11.72 | 0.5 | 17.64 | 13.16 | 0.00033192 | 500 | 0.5 | 2.3508 | 0.56
2987 | 1.6e-12 | 1 | 0.005 | 0.0002 | 51.9 | 5886 | 0.11 | 9.4 | 0.7 | 29.6 | 1.8 | 3.25e-05 | 600 | 1 | 3.7545 | 0.11
2988 | 1.6e-12 | 0.2 | 0.001 | 8e-06 | 6 | 2802.9 | 0.007 | 3.528 | 0.126 | 4.576 | 0 | 3.25e-05 | 600 | 0.41999 | 1.3185 | 0.035
2989 | 1.55e-12 | 1 | 0.005 | 0.0002 | 53.8 | 16016.3 | 0.085 | 8.4 | 0.65 | 29.2 | 0 | 3.15e-05 | 1600 | 0.98 | 3.4558 | 0.085
2990 | 1.7378e-13 | 0.5 | 0.0025 | 4e-05 | 13 | 5331.5 | 0.103 | 3.04 | 0.395 | 8.2 | 0.28 | 3.4756e-06 | 1000 | 0.92 | 3.6994 | 0.206
2991 | 1.1482e-13 | 1.5 | 0.0075 | 0.001 | 113 | 21800 | 0.052 | 23 | 0.833 | 52 | 0 | 2.2963e-06 | 1600 | 1.08 | 3.5493 | 0.034667
2992 | 1.95e-12 | 0.5 | 0.0025 | 4e-05 | 16.2 | 6195.8 | 0.5 | 14.32 | 0.5 | 19.04 | 16.6 | 3.9e-05 | 480 | 0.38 | 2.9564 | 1
2993 | 2.2e-12 | 0.5 | 0.0025 | 4e-05 | 14.3 | 3732.1 | 0.055 | 2.92 | 0.357 | 8.4 | 0 | 4.4e-05 | 700 | 0.91999 | 3.3892 | 0.11
2994 | 3.3113e-11 | 1 | 0.005 | 0.0002 | 109.3 | 6540 | 0.005 | 69.2 | 0.02 | 71.2 | 0 | 0.00066226 | 600 | 0.9 | 1.7499 | 0.005
2995 | 7.9433e-13 | 1.5 | 0.0075 | 0.001 | 129.8 | 1346.5 | 0.045 | 47 | 0.892 | 66 | 0 | 1.5887e-05 | 93.3333 | 1.02 | 3.3998 | 0.03
2996 | 1e-10 | 2 | 0.01 | 0.001 | 182.8 | 54820.6 | 1.16 | 86 | 2 | 155 | 136 | 0.002 | 1900 | 0.68 | 3.4002 | 0.58
2997 | 2.1e-12 | 1 | 0.005 | 0.0002 | 107.9 | 9254.7 | 0.005 | 20.4 | 0.01 | 87.4 | 0 | 4.25e-05 | 1000 | 1.06 | 1.7707 | 0.005
2998 | 3.02e-13 | 1 | 0.005 | 0.0002 | 56.2 | 16350 | 1 | 63.6 | 1 | 78.6 | 72.6 | 6.0399e-06 | 500 | 0.3 | 3.2507 | 1
2999 | 1.9055e-11 | 0.5 | 0.0025 | 4e-05 | 30.4 | 24525 | 0.475 | 25.2 | 0.5 | 31.36 | 28.32 | 0.00038109 | 1200 | 0.24 | 1.4483 | 0.95
3000 | 1e-12 | 1 | 0.005 | 0.0002 | 146 | 71345.5 | 0.76 | 87.2 | 1 | 138.4 | 123.8 | 2e-05 | 1600 | 0.22 | 1.0001 | 0.76
3001 | 2.6303e-13 | 0.5 | 0.0025 | 4e-05 | 13.7 | 12612.9 | 0.26 | 6.2 | 0.5 | 11 | 7.08 | 5.2605e-06 | 1800 | 0.7 | 3.3917 | 0.52
3002 | 1.5e-12 | 0.5 | 0.0025 | 4e-05 | 35.3 | 15092.3 | 0.005 | 31.76 | 0.182 | 19.72 | 0 | 3.05e-05 | 1600 | 0.52 | 1.323 | 0.01
3003 | 3.1623e-12 | 1 | 0.005 | 0.0002 | 60.5 | 21459.4 | 1 | 61.8 | 1 | 78.2 | 72 | 6.3246e-05 | 700 | 0.32 | 2.9508 | 1
3004 | 1.05e-12 | 1.5 | 0.0075 | 0.001 | 108.5 | 21639.7 | 1.5 | 121 | 1.5 | 154 | 144 | 2.05e-05 | 500 | 0.34 | 3.6111 | 1
3005 | 3.9811e-13 | 1 | 0.005 | 0.0002 | 97.5 | 13377.3 | 0.02 | 55.6 | 0.515 | 55.6 | 0 | 7.9621e-06 | 900 | 0.66 | 1.8995 | 0.02
3006 | 2.7542e-12 | 1 | 0.005 | 0.0002 | 47 | 37278 | 0.96 | 35.4 | 1 | 54.4 | 48 | 5.5085e-05 | 1900 | 0.5 | 3.5479 | 0.96
3007 | 1.2e-12 | 1.5 | 0.0075 | 0.001 | 124.5 | 19739.6 | 0.42 | 34 | 1.245 | 82 | 51 | 2.45e-05 | 1100 | 0.82 | 3.319 | 0.28
3008 | 6.3096e-12 | 1.5 | 0.0075 | 0.001 | 148.6 | 39617.3 | 0.922 | 78 | 1.5 | 129 | 112 | 0.00012619 | 1400 | 0.52 | 2.5004 | 0.61467
3009 | 2.0893e-12 | 1 | 0.005 | 0.0002 | 186.4 | 11948.1 | 0 | 0 | 0.005 | 145 | 0 | 4.1786e-05 | 950 | 0.78 | 1.0002 | 0
3010 | 3.6308e-12 | 0.5 | 0.0025 | 4e-05 | 36.1 | 10376 | 0.005 | 32.24 | 0.16 | 20.8 | 0 | 7.2616e-05 | 1100 | 0.52 | 1.3007 | 0.01
3011 | 1.7e-12 | 1 | 0.005 | 0.0002 | 54.8 | 12262.5 | 1 | 51.2 | 1 | 68.8 | 62.2 | 3.4e-05 | 500 | 0.4 | 3.3972 | 1
3012 | 1.8e-12 | 0.5 | 0.0025 | 4e-05 | 16.9 | 8702.4 | 0.228 | 7.64 | 0.487 | 13.24 | 8.24 | 3.55e-05 | 1100 | 0.62 | 2.7614 | 0.456
3013 | 4.3652e-11 | 1 | 0.005 | 0.0002 | 68.8 | 16748.8 | 0.05 | 16.8 | 0.615 | 38.2 | 0 | 0.00087303 | 1400 | 0.82 | 2.6506 | 0.05
3014 | 9e-13 | 0.5 | 0.0025 | 4e-05 | 32.2 | 11319.2 | 0.003 | 21.08 | 0.01 | 21.72 | 0 | 1.85e-05 | 1800 | 0.78 | 1.4921 | 0.006
3015 | 3.8019e-11 | 0.5 | 0.0025 | 4e-05 | 31.3 | 17712.5 | 0.21 | 17.6 | 0.478 | 26.36 | 18.04 | 0.00076038 | 1300 | 0.36 | 1.4502 | 0.42
3016 | 4.7863e-12 | 0.2 | 0.001 | 8e-06 | 7.9 | 1167.9 | 0 | 0 | 0.001 | 5.712 | 0 | 9.5726e-05 | 500 | 0.83997 | 0.99393 | 0
3017 | 1.8197e-12 | 1 | 0.005 | 0.0002 | 57.5 | 21800 | 0.765 | 35.8 | 1 | 56.4 | 48.4 | 3.6394e-05 | 1200 | 0.54 | 3.1001 | 0.765
3018 | 4.7863e-12 | 1.5 | 0.0075 | 0.001 | 173.7 | 17945.1 | 0.03 | 81 | 0.72 | 85 | 0 | 9.5726e-05 | 1000 | 0.82 | 2.3493 | 0.02
3019 | 3.4674e-13 | 0.5 | 0.0025 | 4e-05 | 15.8 | 23234.2 | 0.5 | 13.4 | 0.5 | 18.32 | 15.88 | 6.9347e-06 | 1800 | 0.38 | 2.8025 | 1
3020 | 5.7544e-11 | 0.5 | 0.0025 | 4e-05 | 16.9 | 9125.6 | 0.02 | 5.04 | 0.302 | 9.24 | 0 | 0.0011509 | 1600 | 0.86 | 2.7947 | 0.04
3021 | 2.05e-12 | 0.5 | 0.0025 | 4e-05 | 15.8 | 1362.5 | 0.175 | 6 | 0.455 | 11.64 | 5.4 | 4.05e-05 | 200 | 0.72 | 3.0652 | 0.35
3022 | 1.05e-12 | 0.5 | 0.0025 | 4e-05 | 20.2 | 8530.4 | 0.003 | 16.16 | 0.13 | 7.32 | 0 | 2.05e-05 | 1600 | 0.92 | 2.2889 | 0.006
3023 | 2.05e-12 | 1 | 0.005 | 0.0002 | 56.8 | 4671.4 | 1 | 50.8 | 1 | 69.4 | 62.8 | 4.15e-05 | 200 | 0.42 | 3.439 | 1
3024 | 1.0965e-11 | 1 | 0.005 | 0.0002 | 106.7 | 11541.2 | 0.01 | 93.2 | 0.355 | 52.6 | 0 | 0.0002193 | 800 | 0.68 | 1.7506 | 0.01
3025 | 1.8197e-12 | 1 | 0.005 | 0.0002 | 103.3 | 18685.7 | 0.455 | 55.2 | 0.98 | 85.4 | 69.4 | 3.6394e-05 | 800 | 0.42 | 1.7499 | 0.455
3026 | 1.8e-12 | 1.5 | 0.0075 | 0.001 | 165.8 | 2229.5 | 1.32 | 120 | 1.5 | 171 | 155 | 3.65e-05 | 66.6667 | 0.44001 | 2.6869 | 0.88
3027 | 3.9811e-13 | 1 | 0.005 | 0.0002 | 57.5 | 45984.4 | 1 | 82.6 | 1 | 94.8 | 89 | 7.9621e-06 | 750 | 0.16 | 2.7985 | 1
3028 | 3.1623e-12 | 0.5 | 0.0025 | 4e-05 | 11.7 | 20065.9 | 0.5 | 10.96 | 0.5 | 15.2 | 13 | 6.3246e-05 | 1800 | 0.44 | 3.8385 | 1
3029 | 1.15e-12 | 1 | 0.005 | 0.0002 | 159.2 | 15908.1 | 0 | 0 | 0.01 | 135 | 0 | 2.3e-05 | 1200 | 0.74 | 1.1499 | 0
3030 | 1.95e-12 | 1.5 | 0.0075 | 0.001 | 195 | 7213.2 | 0.007 | 131 | 0.082 | 57 | 0 | 3.85e-05 | 500 | 1.02 | 2.1716 | 0.0046667
3031 | 2.0893e-12 | 0.5 | 0.0025 | 4e-05 | 38.8 | 55181.3 | 0.5 | 34.52 | 0.5 | 40.88 | 37.92 | 4.1786e-05 | 1800 | 0.16 | 0.99981 | 1
3032 | 1.2e-12 | 1.5 | 0.0075 | 0.001 | 133.1 | 5412.4 | 1.11 | 81 | 1.5 | 128 | 112 | 2.45e-05 | 213.3333 | 0.58 | 3.3184 | 0.74
3033 | 1.2e-12 | 2 | 0.01 | 0.001 | 190 | 98100 | 2 | 255 | 2 | 306 | 290 | 2.45e-05 | 1100 | 0.22 | 2.8588 | 1
3034 | 7.5858e-11 | 1 | 0.005 | 0.0002 | 93.1 | 7007.1 | 0.005 | 62.2 | 0.045 | 31.4 | 0 | 0.0015172 | 700 | 0.98001 | 2.0498 | 0.005
3035 | 2.5119e-11 | 0.2 | 0.001 | 8e-06 | 7.8 | 3614.2 | 0 | 0 | 0.001 | 6.248 | 0 | 0.00050238 | 1400 | 0.76 | 0.99473 | 0
3036 | 5.4954e-12 | 1 | 0.005 | 0.0002 | 48.6 | 11105.7 | 0.08 | 8.2 | 0.65 | 25.6 | 0 | 0.00010991 | 1200 | 1.06 | 3.8513 | 0.08
3037 | 1.75e-12 | 0.5 | 0.0025 | 4e-05 | 13.7 | 3567.3 | 0.5 | 11.96 | 0.5 | 16.6 | 14.24 | 3.5e-05 | 320 | 0.44 | 3.5405 | 1
3038 | 1.05e-12 | 0.5 | 0.0025 | 4e-05 | 42.3 | 2829.8 | 0 | 0 | 0.003 | 7.88 | 0 | 2.05e-05 | 600 | 1.04 | 1.1234 | 0
3039 | 4.5709e-13 | 1.5 | 0.0075 | 0.001 | 109.9 | 18821.5 | 0.487 | 32 | 1.297 | 74 | 50 | 9.1418e-06 | 1100 | 0.86 | 3.6985 | 0.32467
3040 | 1.05e-12 | 0.5 | 0.0025 | 4e-05 | 12.5 | 12943.8 | 0.27 | 5.8 | 0.5 | 10.28 | 6.76 | 2.05e-05 | 1900 | 0.72 | 3.6232 | 0.54
3041 | 3.3113e-11 | 1.5 | 0.0075 | 0.001 | 150.6 | 51775 | 1.485 | 116 | 1.5 | 166 | 153 | 0.00066226 | 1266.6667 | 0.36 | 2.3493 | 0.99
3042 | 1.65e-12 | 1 | 0.005 | 0.0002 | 76.6 | 6288.5 | 0.035 | 24.8 | 0.61 | 44.6 | 0 | 3.3e-05 | 500 | 0.78 | 2.4999 | 0.035
3043 | 1.6e-12 | 0.2 | 0.001 | 8e-06 | 5.2 | 8918.2 | 0.2 | 4.56 | 0.2 | 5.48 | 4.56 | 3.2e-05 | 1000 | 0.22 | 1.4547 | 1
3044 | 1.15e-12 | 0.2 | 0.001 | 8e-06 | 7.4 | 14337.7 | 0.072 | 4.656 | 0.183 | 6.456 | 0 | 2.3e-05 | 1900 | 0.26 | 0.99667 | 0.36
3045 | 1.5136e-13 | 1 | 0.005 | 0.0002 | 117.2 | 32700 | 0.465 | 59 | 0.985 | 97.4 | 78.8 | 3.0271e-06 | 1200 | 0.36 | 1.4505 | 0.465
3046 | 1.6596e-11 | 0.5 | 0.0025 | 4e-05 | 10.8 | 37278 | 0.5 | 22 | 0.5 | 24.8 | 22.92 | 0.00033192 | 760 | 0.1 | 3.86 | 1
3047 | 9e-13 | 1 | 0.005 | 0.0002 | 59.7 | 36787.5 | 1 | 72.4 | 1 | 86.8 | 80.8 | 1.85e-05 | 900 | 0.24 | 2.8766 | 1
3048 | 1.85e-12 | 1 | 0.005 | 0.0002 | 63.5 | 11011.2 | 0.02 | 29.6 | 0.5 | 29.8 | 0 | 3.75e-05 | 1100 | 0.98 | 2.9888 | 0.02
3049 | 1.75e-12 | 0.5 | 0.0025 | 4e-05 | 41.5 | 6765.5 | 0.003 | 32.08 | 0.015 | 27.4 | 0 | 3.5e-05 | 800 | 0.58 | 1.1509 | 0.006
3050 | 1.05e-12 | 1 | 0.005 | 0.0002 | 51.2 | 62427.3 | 1 | 66.8 | 1 | 79.4 | 73.8 | 2.05e-05 | 1400 | 0.22 | 2.8776 | 1
3051 | 1e-12 | 1 | 0.005 | 0.0002 | 60.1 | 12262.5 | 0.38 | 22.2 | 0.92 | 44 | 29.6 | 2e-05 | 900 | 0.72 | 3.0976 | 0.38
3052 | 6.3096e-12 | 1.5 | 0.0075 | 0.001 | 137.4 | 31269.4 | 0.232 | 25 | 1.073 | 81 | 30 | 0.00012619 | 1700 | 0.8 | 2.8008 | 0.15467
3053 | 1.8e-12 | 0.5 | 0.0025 | 4e-05 | 48.8 | 2121.1 | 0 | 0 | 0.003 | 40.36 | 0 | 3.6e-05 | 320 | 0.73999 | 1.001 | 0
3054 | 4.3652e-11 | 1.5 | 0.0075 | 0.0002 | 119.8 | 80788.2 | 1.5 | 111.8 | 1.5 | 150.6 | 139.6 | 0.00087303 | 1866.6667 | 0.34 | 2.651 | 1
3055 | 2.2e-12 | 2 | 0.01 | 0.001 | 173.7 | 68243.5 | 2 | 140 | 2 | 212 | 197 | 4.4e-05 | 1600 | 0.46 | 3.401 | 1
3056 | 1.5136e-13 | 1 | 0.005 | 0.0002 | 74 | 13625 | 0.12 | 17.4 | 0.72 | 47 | 6.2 | 3.0271e-06 | 1000 | 0.72 | 2.4999 | 0.12
3057 | 1.8197e-12 | 0.5 | 0.0025 | 4e-05 | 22.2 | 34335 | 0.5 | 29.56 | 0.5 | 32.64 | 30.76 | 3.6394e-05 | 700 | 0.1 | 1.9012 | 1
3058 | 2.1e-12 | 0.5 | 0.0025 | 4e-05 | 32.6 | 8829 | 0.01 | 22.48 | 0.275 | 22.28 | 0 | 4.25e-05 | 900 | 0.5 | 1.4681 | 0.02
3059 | 2.1878e-11 | 1 | 0.005 | 0.0002 | 88.3 | 3203.3 | 0.005 | 63.8 | 0.095 | 27.2 | 0 | 0.00043755 | 320 | 0.97999 | 2.2011 | 0.005
3060 | 1.2e-12 | 1.5 | 0.0075 | 0.001 | 104.9 | 20296.6 | 1.29 | 71 | 1.5 | 113 | 100 | 2.4e-05 | 800 | 0.58 | 3.8491 | 0.86
3061 | 1.0471e-12 | 0.5 | 0.0025 | 4e-05 | 18.6 | 12262.5 | 0.292 | 10.36 | 0.5 | 16.16 | 11.96 | 2.0943e-05 | 1300 | 0.52 | 2.5022 | 0.584
3062 | 4.1687e-12 | 0.2 | 0.001 | 8e-06 | 6 | 3270 | 0.001 | 4.416 | 0.005 | 3.664 | 0 | 8.3374e-05 | 1100 | 0.66 | 1.2953 | 0.005
3063 | 1.7e-12 | 0.2 | 0.001 | 8e-06 | 6.6 | 9319.5 | 0.004 | 4.872 | 0.11 | 4.84 | 0 | 3.45e-05 | 1900 | 0.4 | 1.1608 | 0.02
3064 | 2.1e-12 | 2 | 0.01 | 0.001 | 166.6 | 46917.4 | 2 | 153 | 2 | 219 | 204 | 4.25e-05 | 1100 | 0.46 | 3.8948 | 1
3065 | 1e-10 | 1 | 0.005 | 0.0002 | 46.1 | 22638.5 | 0.5 | 19.2 | 0.995 | 36 | 27.2 | 0.002 | 1800 | 0.78 | 3.8523 | 0.5
3066 | 1.05e-12 | 1 | 0.005 | 0.0002 | 184.2 | 14582.4 | 0 | 0 | 0.005 | 149 | 0 | 2.1e-05 | 1100 | 0.74 | 0.99988 | 0
3067 | 2.2909e-13 | 0.5 | 0.0025 | 4e-05 | 15.1 | 10729.7 | 0.27 | 7.4 | 0.5 | 12.48 | 8.52 | 4.5817e-06 | 1400 | 0.64 | 3.1044 | 0.54
3068 | 1.85e-12 | 1 | 0.005 | 0.0002 | 52 | 5331.5 | 0.205 | 12.2 | 0.79 | 32.8 | 12.6 | 3.7e-05 | 500 | 0.92 | 3.6994 | 0.205
3069 | 5.7544e-11 | 0.5 | 0.0025 | 4e-05 | 40.8 | 10663 | 0.005 | 36.88 | 0.165 | 24.92 | 0 | 0.0011509 | 1000 | 0.46 | 1.1493 | 0.01
3070 | 3.02e-13 | 1 | 0.005 | 0.0002 | 70.5 | 11479.8 | 0.015 | 26.4 | 0.42 | 30.8 | 0 | 6.0399e-06 | 1100 | 0.94 | 2.6503 | 0.015
3071 | 4.7863e-12 | 1.5 | 0.0075 | 0.001 | 163.2 | 18018.4 | 0.015 | 130 | 0.45 | 55 | 0 | 9.5726e-05 | 1200 | 0.98 | 2.4997 | 0.01
3072 | 6.3096e-12 | 1.5 | 0.0075 | 0.0002 | 74 | 155325 | 1.5 | 130.4 | 1.5 | 155 | 144.8 | 0.00012619 | 1900 | 0.18 | 3.398 | 1
3073 | 2.2e-12 | 1.5 | 0.0075 | 0.001 | 113 | 12734.1 | 0.112 | 19 | 0.975 | 60 | 6 | 4.45e-05 | 900 | 1.04 | 3.7407 | 0.074667
3074 | 2e-12 | 0.5 | 0.0025 | 4e-05 | 12.9 | 16035.6 | 0.46 | 9.32 | 0.5 | 14.24 | 11.64 | 4e-05 | 1700 | 0.52 | 3.5456 | 0.92
3075 | 1.6e-12 | 2 | 0.01 | 0.001 | 152.1 | 81750 | 2 | 262 | 2 | 307 | 288 | 3.2e-05 | 750 | 0.18 | 3.6995 | 1
3076 | 1.5e-12 | 1 | 0.005 | 0.0002 | 118.6 | 8175 | 0.01 | 107.2 | 0.405 | 68.6 | 0 | 3e-05 | 500 | 0.6 | 1.6001 | 0.01
3077 | 1.95e-12 | 1.5 | 0.0075 | 0.001 | 103.1 | 33283.9 | 0.547 | 32 | 1.32 | 71 | 50 | 3.85e-05 | 1900 | 0.84 | 3.6533 | 0.36467
3078 | 1.7e-12 | 1.5 | 0.0075 | 0.0002 | 106.6 | 69702.6 | 1.5 | 99.4 | 1.5 | 136.6 | 126.2 | 3.35e-05 | 1800 | 0.38 | 3.0549 | 1
3079 | 1.2589e-11 | 1.5 | 0.0075 | 0.001 | 121.8 | 61312.5 | 1.5 | 178 | 1.5 | 206 | 193 | 0.00025179 | 666.6667 | 0.16 | 2.7999 | 1
3080 | 2.3988e-12 | 1 | 0.005 | 0.0002 | 99.9 | 8175 | 0.345 | 48 | 0.905 | 79.2 | 58.4 | 4.7977e-05 | 400 | 0.48 | 1.8997 | 0.345
3081 | 1.65e-12 | 0.5 | 0.0025 | 4e-05 | 36.1 | 10218.8 | 0.403 | 29.28 | 0.5 | 35.6 | 32.04 | 3.3e-05 | 500 | 0.24 | 1.3016 | 0.806
3082 | 2.2909e-13 | 0.5 | 0.0025 | 4e-05 | 32.7 | 8026.4 | 0.5 | 28.68 | 0.5 | 34.4 | 31.6 | 4.5817e-06 | 360 | 0.22 | 1.4519 | 1
3083 | 1.9e-12 | 1 | 0.005 | 0.0002 | 51.2 | 8348.9 | 0.185 | 10.6 | 0.765 | 31.4 | 10 | 3.8e-05 | 800 | 0.94 | 3.7035 | 0.185
3084 | 3.9811e-13 | 1 | 0.005 | 0.0002 | 44.6 | 30364.3 | 1 | 44.4 | 1 | 60.2 | 54.6 | 7.9621e-06 | 1300 | 0.42 | 3.8498 | 1
3085 | 1.5136e-13 | 0.2 | 0.001 | 8e-06 | 5.9 | 5232 | 0.001 | 4.816 | 0.017 | 2.768 | 0 | 3.0271e-06 | 1600 | 0.6 | 1.3048 | 0.005
3086 | 1.05e-12 | 2 | 0.01 | 0.001 | 194.9 | 28612.5 | 0.31 | 34 | 1.41 | 110 | 51 | 2.1e-05 | 1400 | 0.96 | 3.5506 | 0.155
3087 | 7.2444e-12 | 1.5 | 0.0075 | 0.0002 | 121.2 | 77662.5 | 1.5 | 106 | 1.5 | 147.2 | 136.2 | 0.00014489 | 1900 | 0.36 | 2.6496 | 1
3088 | 5.4954e-12 | 0.5 | 0.0025 | 4e-05 | 14.6 | 8758.9 | 0.5 | 17.04 | 0.5 | 20.68 | 18.68 | 0.00010991 | 500 | 0.28 | 3.2406 | 1
3089 | 9.5e-13 | 0.5 | 0.0025 | 4e-05 | 22 | 4327.9 | 0.03 | 7.2 | 0.335 | 14.2 | 0 | 1.95e-05 | 600 | 0.68001 | 2.2544 | 0.06
3090 | 1.2589e-11 | 2 | 0.01 | 0.001 | 196.4 | 88290 | 2 | 270 | 2 | 320 | 303 | 0.00025179 | 900 | 0.2 | 2.8006 | 1
3091 | 9.1201e-13 | 1.5 | 0.0075 | 0.001 | 128 | 35672.7 | 0.713 | 52 | 1.462 | 97 | 79 | 1.824e-05 | 1600 | 0.66 | 2.9509 | 0.47533
3092 | 9.5499e-12 | 0.5 | 0.0025 | 4e-05 | 30.4 | 24525 | 0.345 | 21.28 | 0.5 | 28.52 | 24.12 | 0.000191 | 1500 | 0.3 | 1.4483 | 0.69
3093 | 1.2023e-12 | 1.5 | 0.0075 | 0.001 | 152.4 | 8360.8 | 0.045 | 56 | 0.862 | 80 | 0 | 2.4045e-05 | 500 | 0.88 | 2.7993 | 0.03
3094 | 1.2023e-12 | 1 | 0.005 | 0.0002 | 130.2 | 9196.9 | 0.03 | 74 | 0.595 | 91.6 | 0 | 2.4045e-05 | 450 | 0.48 | 1.4505 | 0.03
3095 | 1e-12 | 1 | 0.005 | 0.0002 | 83 | 16350 | 0.005 | 61.4 | 0.165 | 21 | 0 | 2e-05 | 1600 | 0.96 | 2.2011 | 0.005
3096 | 1.7e-12 | 1.5 | 0.0075 | 0.001 | 134.5 | 13205.8 | 0.42 | 40 | 1.26 | 91 | 58 | 3.45e-05 | 700 | 0.78 | 3.1463 | 0.28
3097 | 1.15e-12 | 1 | 0.005 | 0.0002 | 52.3 | 12658.1 | 0.735 | 31 | 1 | 50.8 | 42.4 | 2.35e-05 | 800 | 0.62 | 3.6303 | 0.735
3098 | 1.5849e-12 | 1.5 | 0.0075 | 0.0002 | 128.3 | 77902.9 | 1.5 | 113.8 | 1.5 | 155.2 | 144 | 3.1698e-05 | 1800 | 0.34 | 2.5008 | 1
3099 | 2.05e-12 | 1.5 | 0.0075 | 0.0002 | 109.9 | 125077.5 | 1.5 | 146 | 1.5 | 174.2 | 164 | 4.1e-05 | 1700 | 0.2 | 2.4992 | 1
3100 | 3.6308e-12 | 1.5 | 0.0075 | 0.001 | 104.3 | 21534.1 | 0.652 | 37 | 1.417 | 77 | 59 | 7.2616e-05 | 1200 | 0.82 | 3.8499 | 0.43467
3101 | 1.85e-12 | 0.5 | 0.0025 | 4e-05 | 39.8 | 16052.7 | 0.4 | 32.36 | 0.5 | 39.08 | 35.32 | 3.75e-05 | 720 | 0.22 | 1.1646 | 0.8
3102 | 9.1201e-13 | 0.5 | 0.0025 | 4e-05 | 25.8 | 18685.7 | 0.228 | 13.72 | 0.49 | 21.4 | 14.68 | 1.824e-05 | 1600 | 0.42 | 1.7516 | 0.456
3103 | 9.5e-13 | 0.5 | 0.0025 | 4e-05 | 19.1 | 6491.9 | 0.107 | 5.88 | 0.405 | 13.28 | 1.24 | 1.95e-05 | 900 | 0.68 | 2.5699 | 0.214
3104 | 1e-10 | 0.5 | 0.0025 | 4e-05 | 23.2 | 7630 | 0.003 | 17.44 | 0.068 | 7 | 0 | 0.002 | 1400 | 0.9 | 2.0503 | 0.006
3105 | 1.2e-12 | 0.2 | 0.001 | 8e-06 | 7.3 | 16350 | 0.176 | 6.288 | 0.2 | 7.336 | 6.112 | 2.45e-05 | 1500 | 0.18 | 1.0219 | 0.88
3106 | 1.6e-12 | 0.5 | 0.0025 | 4e-05 | 13.9 | 9196.9 | 0.318 | 7.44 | 0.5 | 12.4 | 8.96 | 3.2e-05 | 1200 | 0.64 | 3.3968 | 0.636
3107 | 1.3e-12 | 0.5 | 0.0025 | 4e-05 | 34.9 | 17658 | 0.005 | 31.84 | 0.205 | 20.24 | 0 | 2.6e-05 | 1800 | 0.5 | 1.3009 | 0.01
3108 | 1.1e-12 | 2 | 0.01 | 0.001 | 187.3 | 19269.6 | 2 | 251 | 2 | 305 | 288 | 2.25e-05 | 275 | 0.28 | 3.9377 | 1
3109 | 7.9433e-13 | 1.5 | 0.0075 | 0.001 | 135.5 | 34623.5 | 0.57 | 47 | 1.35 | 97 | 72 | 1.5887e-05 | 1600 | 0.68 | 2.7999 | 0.38
3110 | 2.2e-12 | 1 | 0.005 | 0.0002 | 57.8 | 31989.1 | 0.91 | 41.6 | 1 | 62.2 | 55 | 4.4e-05 | 1500 | 0.46 | 2.95 | 0.91
3111 | 1.0471e-12 | 0.5 | 0.0025 | 4e-05 | 21.3 | 26754.5 | 0.5 | 22.16 | 0.5 | 26.2 | 24.08 | 2.0943e-05 | 1200 | 0.22 | 2.047 | 1
3112 | 2.2909e-13 | 1 | 0.005 | 0.0002 | 50.7 | 2500.6 | 0.1 | 9.6 | 0.7 | 28.8 | 0.6 | 4.5817e-06 | 260 | 1.02 | 3.8467 | 0.1
3113 | 2.1e-12 | 0.5 | 0.0025 | 4e-05 | 18.1 | 6358.3 | 0.305 | 10.28 | 0.5 | 15.88 | 11.88 | 4.25e-05 | 700 | 0.54 | 2.6755 | 0.61
3114 | 2.1878e-11 | 1 | 0.005 | 0.0002 | 74.6 | 11931.1 | 0.085 | 16 | 0.68 | 46.2 | 0 | 0.00043755 | 900 | 0.74 | 2.4994 | 0.085
3115 | 1.5e-12 | 0.5 | 0.0025 | 4e-05 | 14.2 | 5037.6 | 0.225 | 5.92 | 0.487 | 10.84 | 6.32 | 3.05e-05 | 760 | 0.74 | 3.4481 | 0.45
3116 | 4.3652e-11 | 1.5 | 0.0075 | 0.001 | 140.4 | 14715 | 0.547 | 51 | 1.365 | 102 | 75 | 0.00087303 | 700 | 0.7 | 2.9498 | 0.36467
3117 | 1.8e-12 | 0.5 | 0.0025 | 4e-05 | 13.7 | 2502.6 | 0.037 | 2.56 | 0.338 | 7.68 | 0 | 3.6e-05 | 500 | 0.97998 | 3.5588 | 0.074
3118 | 1.4e-12 | 0.5 | 0.0025 | 4e-05 | 13.9 | 19075 | 0.5 | 20.4 | 0.5 | 23.52 | 21.64 | 2.85e-05 | 700 | 0.18 | 3.3034 | 1
3119 | 1.6596e-11 | 0.5 | 0.0025 | 4e-05 | 23.2 | 7911.3 | 0.035 | 7.44 | 0.34 | 15.48 | 0 | 0.00033192 | 1000 | 0.62 | 2.0476 | 0.07
3120 | 3.02e-13 | 2 | 0.01 | 0.001 | 183 | 24525 | 0.25 | 29 | 1.35 | 99 | 37 | 6.0399e-06 | 1300 | 1.04 | 3.8495 | 0.125
3121 | 7.9433e-13 | 0.5 | 0.0025 | 4e-05 | 19.3 | 4459.1 | 0.5 | 21.88 | 0.5 | 25.64 | 23.56 | 1.5887e-05 | 200 | 0.22 | 2.5024 | 1
3122 | 1.85e-12 | 0.5 | 0.0025 | 4e-05 | 10.7 | 49050 | 0.5 | 19.64 | 0.5 | 22.48 | 20.64 | 3.75e-05 | 1400 | 0.14 | 3.764 | 1
3123 | 1.5136e-13 | 1 | 0.005 | 0.0002 | 93.7 | 22072.5 | 1 | 98.2 | 1 | 114.2 | 108 | 3.0271e-06 | 450 | 0.2 | 1.9001 | 1
3124 | 2.1e-12 | 1 | 0.005 | 0.0002 | 140.1 | 17060.9 | 0.02 | 92.8 | 0.53 | 93.2 | 0 | 4.2e-05 | 800 | 0.46 | 1.2998 | 0.02
3125 | 8.3176e-12 | 1.5 | 0.0075 | 0.001 | 124.7 | 9680.9 | 0.6 | 47 | 1.402 | 92 | 69 | 0.00016635 | 500 | 0.76 | 3.3999 | 0.4
3126 | 1.8197e-12 | 1 | 0.005 | 0.0002 | 53.8 | 25967.6 | 0.525 | 24 | 1 | 43.2 | 33.8 | 3.6394e-05 | 1800 | 0.68 | 3.2528 | 0.525
3127 | 2.5119e-11 | 1.5 | 0.0075 | 0.001 | 151.4 | 50340.8 | 1.395 | 112 | 1.5 | 161 | 148 | 0.00050238 | 1300 | 0.38 | 2.3502 | 0.93
3128 | 2.5119e-11 | 1 | 0.005 | 0.0002 | 39.9 | 68670 | 1 | 83.2 | 1 | 94 | 87.8 | 0.00050238 | 700 | 0.1 | 3.6956 | 1
3129 | 1.05e-12 | 1 | 0.005 | 0.0002 | 90.9 | 28984.1 | 0.025 | 24.8 | 0.515 | 47.2 | 0 | 2.05e-05 | 1950 | 0.66 | 1.8549 | 0.025
3130 | 2.1e-12 | 2 | 0.01 | 0.001 | 140.5 | 93195 | 2 | 154 | 2 | 211 | 198 | 4.25e-05 | 1900 | 0.4 | 3.8958 | 1
3131 | 2.05e-12 | 1 | 0.005 | 0.0002 | 148 | 5331.5 | 0 | 0 | 0.005 | 117.6 | 0 | 4.1e-05 | 500 | 0.92 | 1.2998 | 0
3132 | 3.8019e-11 | 1.5 | 0.0075 | 0.0002 | 140.1 | 89341.1 | 1.5 | 135.8 | 1.5 | 174.6 | 163.2 | 0.00076038 | 1700 | 0.28 | 2.2004 | 1
3133 | 2.1e-12 | 1 | 0.005 | 0.0002 | 60.2 | 1807.1 | 0.345 | 21.4 | 0.91 | 43.4 | 27.8 | 4.2e-05 | 140 | 0.76 | 3.2506 | 0.345
3134 | 2.1e-12 | 0.5 | 0.0025 | 4e-05 | 17.6 | 11729.3 | 0.403 | 11.96 | 0.5 | 17.48 | 14.28 | 4.2e-05 | 1100 | 0.46 | 2.651 | 0.806
3135 | 2.7542e-12 | 0.5 | 0.0025 | 4e-05 | 20.7 | 2554.7 | 0.003 | 16.24 | 0.105 | 7.32 | 0 | 5.5085e-05 | 500 | 0.96 | 2.3548 | 0.006
3136 | 1.2023e-12 | 2 | 0.01 | 0.001 | 184.8 | 22295.5 | 2 | 174 | 2 | 241 | 224 | 2.4045e-05 | 500 | 0.44 | 3.8498 | 1
3137 | 6.6069e-11 | 1 | 0.005 | 0.0002 | 132.8 | 5109.4 | 0 | 0 | 0.005 | 107.2 | 0 | 0.0013214 | 500 | 0.96 | 1.4501 | 0
3138 | 2.1e-12 | 0.5 | 0.0025 | 4e-05 | 24.1 | 15532.5 | 0.028 | 6.64 | 0.323 | 15.6 | 0 | 4.2e-05 | 1900 | 0.6 | 1.9022 | 0.056
3139 | 5.2481e-13 | 1 | 0.005 | 0.0002 | 51.1 | 38150 | 1 | 51.4 | 1 | 67.8 | 61.6 | 1.0496e-05 | 1400 | 0.36 | 3.2514 | 1
3140 | 1.7e-12 | 1.5 | 0.0075 | 0.001 | 107.1 | 24525 | 1.5 | 107 | 1.5 | 143 | 132 | 3.4e-05 | 666.6667 | 0.4 | 3.6999 | 1
3141 | 1.9055e-11 | 1 | 0.005 | 0.0002 | 105.9 | 13256.8 | 0.005 | 86.4 | 0.225 | 40.4 | 0 | 0.00038109 | 1000 | 0.74 | 1.7498 | 0.005
3142 | 2e-12 | 0.5 | 0.0025 | 4e-05 | 30.2 | 4327.9 | 0 | 0 | 0.003 | 24.32 | 0 | 4e-05 | 900 | 1.02 | 1.6002 | 0
3143 | 1.35e-12 | 0.5 | 0.0025 | 4e-05 | 26.9 | 29780.4 | 0.445 | 20.96 | 0.5 | 27.28 | 24.04 | 2.7e-05 | 1700 | 0.28 | 1.5997 | 0.89
3144 | 2.1e-12 | 1.5 | 0.0075 | 0.001 | 162.6 | 6288.5 | 0.12 | 41 | 1.035 | 99 | 15 | 4.25e-05 | 333.3333 | 0.78 | 2.6813 | 0.08
3145 | 1.95e-12 | 1 | 0.005 | 0.0002 | 45.9 | 23733.9 | 0.785 | 28.6 | 1 | 47 | 39.6 | 3.9e-05 | 1500 | 0.62 | 3.8503 | 0.785
3146 | 1.55e-12 | 1 | 0.005 | 0.0002 | 92.7 | 7954.1 | 0.015 | 43.4 | 0.435 | 48.6 | 0 | 3.1e-05 | 600 | 0.74 | 2.0494 | 0.015
3147 | 2.2909e-13 | 1 | 0.005 | 0.0002 | 52.2 | 4496.3 | 1 | 42.6 | 1 | 61.8 | 55 | 4.5817e-06 | 220 | 0.47999 | 3.7001 | 1
3148 | 1.55e-12 | 1 | 0.005 | 0.0002 | 111.3 | 22072.5 | 0.44 | 57.8 | 0.965 | 91.8 | 73.4 | 3.15e-05 | 900 | 0.4 | 1.6254 | 0.44
3149 | 7.9433e-13 | 1 | 0.005 | 0.0002 | 63.3 | 11772 | 0.81 | 42.2 | 1 | 63.4 | 55 | 1.5887e-05 | 600 | 0.5 | 2.9477 | 0.81
3150 | 3.9811e-13 | 2 | 0.01 | 0.001 | 149.4 | 179850 | 2 | 278 | 2 | 321 | 303 | 7.9621e-06 | 1100 | 0.12 | 2.8002 | 1
3151 | 1.55e-12 | 1.5 | 0.0075 | 0.001 | 126.9 | 37902.3 | 0.735 | 53 | 1.478 | 98 | 81 | 3.15e-05 | 1700 | 0.66 | 2.9965 | 0.49
3152 | 5.4954e-12 | 0.5 | 0.0025 | 4e-05 | 17.2 | 16350 | 0.5 | 14.76 | 0.5 | 19.72 | 17.24 | 0.00010991 | 1200 | 0.36 | 2.6554 | 1
3153 | 7.5858e-11 | 1 | 0.005 | 0.0002 | 46.9 | 19075 | 1 | 52.8 | 1 | 67.6 | 61.8 | 0.0015172 | 700 | 0.36 | 3.8474 | 1
3154 | 1.35e-12 | 1.5 | 0.0075 | 0.001 | 187.8 | 31213.6 | 1.5 | 197 | 1.5 | 234 | 223 | 2.75e-05 | 466.6667 | 0.22 | 2.0876 | 1
3155 | 2.7542e-12 | 0.5 | 0.0025 | 4e-05 | 27.5 | 5109.4 | 0.003 | 14.28 | 0.007 | 15.2 | 0 | 5.5085e-05 | 1000 | 0.96 | 1.7507 | 0.006
3156 | 2.3988e-12 | 0.5 | 0.0025 | 4e-05 | 19.5 | 15606.8 | 0.37 | 12.84 | 0.5 | 18.56 | 15.08 | 4.7977e-05 | 1400 | 0.44 | 2.3502 | 0.74
3157 | 9.5e-13 | 1 | 0.005 | 0.0002 | 81.7 | 19828.7 | 0.005 | 62 | 0.205 | 22.2 | 0 | 1.9e-05 | 1900 | 0.94 | 2.2011 | 0.005
3158 | 8.3176e-12 | 1 | 0.005 | 0.0002 | 158.6 | 16658.5 | 0 | 0 | 0.005 | 53.2 | 0 | 0.00016635 | 1800 | 1.06 | 1.1503 | 0
3159 | 3.3113e-11 | 1.5 | 0.0075 | 0.001 | 186.3 | 33108.8 | 1.103 | 119 | 1.5 | 176 | 159 | 0.00066226 | 900 | 0.4 | 2.0495 | 0.73533
3160 | 5.0119e-11 | 1 | 0.005 | 0.0002 | 74.7 | 11541.2 | 0.005 | 57.4 | 0.225 | 22.4 | 0 | 0.0010024 | 1200 | 1.02 | 2.5006 | 0.005
3161 | 1.2e-12 | 1 | 0.005 | 0.0002 | 95.2 | 2452.5 | 0.01 | 80.6 | 0.31 | 44.6 | 0 | 2.4e-05 | 200 | 0.8 | 2.0491 | 0.01
3162 | 3.6308e-12 | 0.5 | 0.0025 | 4e-05 | 12.5 | 4716.3 | 0.49 | 9.6 | 0.5 | 14.48 | 12 | 7.2616e-05 | 500 | 0.52001 | 3.8588 | 0.98
3163 | 1.8e-12 | 0.5 | 0.0025 | 4e-05 | 31.4 | 16780.3 | 0.168 | 15.64 | 0.45 | 25.72 | 13.8 | 3.6e-05 | 1300 | 0.38 | 1.4517 | 0.336
3164 | 3.4674e-13 | 1 | 0.005 | 0.0002 | 48.6 | 29123.4 | 0.68 | 27 | 1 | 45.4 | 37.4 | 6.9347e-06 | 1900 | 0.64 | 3.5518 | 0.68
3165 | 2.15e-12 | 1.5 | 0.0075 | 0.001 | 144 | 33283.9 | 0.098 | 23 | 0.922 | 75 | 2 | 4.35e-05 | 1900 | 0.84 | 2.6804 | 0.065333
3166 | 1.35e-12 | 1.5 | 0.0075 | 0.001 | 165.9 | 61957.9 | 1.252 | 111 | 1.5 | 167 | 151 | 2.75e-05 | 1600 | 0.38 | 2.0885 | 0.83467
3167 | 2.7542e-12 | 1 | 0.005 | 0.0002 | 107.2 | 10663 | 0.005 | 63.6 | 0.02 | 66.2 | 0 | 5.5085e-05 | 1000 | 0.92 | 1.7496 | 0.005
3168 | 1.2e-12 | 1 | 0.005 | 0.0002 | 158.9 | 16350 | 0.005 | 37 | 0.01 | 137 | 0 | 2.45e-05 | 1200 | 0.72 | 1.1737 | 0.005
3169 | 1.9953e-13 | 1.5 | 0.0075 | 0.001 | 155.2 | 29430 | 1.5 | 224 | 1.5 | 251 | 239 | 3.9905e-06 | 240 | 0.12 | 2.4992 | 1
3170 | 1.2589e-11 | 1 | 0.005 | 0.0002 | 61.8 | 16677 | 0.81 | 41.2 | 1 | 62 | 54 | 0.00025179 | 850 | 0.5 | 2.9517 | 0.81
3171 | 2.1e-12 | 1 | 0.005 | 0.0002 | 104.6 | 15994.6 | 0.005 | 63 | 0.025 | 42.8 | 0 | 4.25e-05 | 1500 | 0.92 | 1.7702 | 0.005
3172 | 9.1201e-13 | 1 | 0.005 | 0.0002 | 50.1 | 55181.3 | 1 | 54.2 | 1 | 69.4 | 63.6 | 1.824e-05 | 1800 | 0.32 | 3.0972 | 1
3173 | 1.1e-12 | 0.2 | 0.001 | 8e-06 | 5.4 | 2737.7 | 0.001 | 1.6 | 0.002 | 4.568 | 0 | 2.2e-05 | 1200 | 0.85999 | 1.443 | 0.005
3174 | 5.7544e-11 | 1.5 | 0.0075 | 0.001 | 150.2 | 23544 | 1.5 | 234 | 1.5 | 260 | 248 | 0.0011509 | 160 | 0.1 | 2.6496 | 1
3175 | 1.6e-12 | 1 | 0.005 | 0.0002 | 42.7 | 50340.8 | 1 | 46.4 | 1 | 61.4 | 55.8 | 3.25e-05 | 1950 | 0.38 | 3.7614 | 1
3176 | 2.05e-12 | 2 | 0.01 | 0.001 | 138.2 | 98100 | 2 | 247 | 2 | 292 | 274 | 4.05e-05 | 900 | 0.18 | 3.8032 | 1
3177 | 1.4454e-11 | 1.5 | 0.0075 | 0.001 | 96.1 | 61312.5 | 1.5 | 181 | 1.5 | 206 | 194 | 0.00028909 | 500 | 0.12 | 3.5486 | 1
3178 | 9e-13 | 1.5 | 0.0075 | 0.001 | 125.6 | 28612.5 | 1.5 | 124 | 1.5 | 162 | 150 | 1.85e-05 | 700 | 0.36 | 3.1852 | 1
3179 | 1.4e-12 | 1 | 0.005 | 0.0002 | 177.7 | 22536.5 | 0 | 0 | 0.005 | 142.2 | 0 | 2.8e-05 | 1700 | 0.74 | 0.99983 | 0
3180 | 1.3e-12 | 0.2 | 0.001 | 8e-06 | 6.7 | 4756.4 | 0.001 | 3.856 | 0.002 | 5.968 | 0 | 2.6e-05 | 1600 | 0.65999 | 1.1517 | 0.005
3181 | 1.2e-12 | 0.5 | 0.0025 | 4e-05 | 30.6 | 49050 | 0.5 | 30.48 | 0.5 | 34.92 | 32.6 | 2.4e-05 | 1600 | 0.16 | 1.2986 | 1
3182 | 5.7544e-11 | 2 | 0.01 | 0.001 | 184.7 | 63978.3 | 1.97 | 143 | 2 | 217 | 202 | 0.0011509 | 1500 | 0.46 | 3.2496 | 0.985
3183 | 1.1e-12 | 1 | 0.005 | 0.0002 | 104.4 | 16350 | 0.025 | 40.4 | 0.55 | 63 | 0 | 2.2e-05 | 1000 | 0.6 | 1.7499 | 0.025
3184 | 1e-12 | 0.2 | 0.001 | 8e-06 | 7.4 | 13377.3 | 0.12 | 5.712 | 0.2 | 6.928 | 3.688 | 2e-05 | 1500 | 0.22 | 1.0011 | 0.6
3185 | 9.5e-13 | 1.5 | 0.0075 | 0.001 | 128.3 | 23649.1 | 1.08 | 76 | 1.5 | 122 | 107 | 1.9e-05 | 900 | 0.56 | 3.1005 | 0.72
3186 | 4.5709e-13 | 1.5 | 0.0075 | 0.001 | 134.7 | 12983.8 | 0.69 | 57 | 1.47 | 103 | 84 | 9.1418e-06 | 600 | 0.68 | 3.0993 | 0.46
3187 | 1.15e-12 | 0.5 | 0.0025 | 4e-05 | 27.2 | 7803.4 | 0.193 | 14.52 | 0.468 | 22.2 | 14.36 | 2.35e-05 | 700 | 0.44 | 1.7853 | 0.386
3188 | 1.95e-12 | 1.5 | 0.0075 | 0.001 | 142 | 1898.7 | 0.915 | 76 | 1.5 | 124 | 105 | 3.95e-05 | 80 | 0.62 | 3.139 | 0.61
3189 | 9.5e-13 | 0.2 | 0.001 | 8e-06 | 6 | 2281.4 | 0 | 0 | 0.001 | 5.008 | 0 | 1.95e-05 | 1000 | 0.86 | 1.3358 | 0
3190 | 1.45e-12 | 1.5 | 0.0075 | 0.001 | 198.9 | 55917 | 0.45 | 51 | 1.252 | 138 | 83 | 2.9e-05 | 1900 | 0.5 | 1.7503 | 0.3
3191 | 6.6069e-11 | 1.5 | 0.0075 | 0.001 | 138.1 | 30184.6 | 0.277 | 28 | 1.117 | 85 | 38 | 0.0013214 | 1600 | 0.78 | 2.7996 | 0.18467
3192 | 2.0893e-12 | 2 | 0.01 | 0.001 | 190.2 | 179850 | 2 | 303 | 2 | 347 | 329 | 4.1786e-05 | 1100 | 0.12 | 2.1996 | 1
3193 | 1.3e-12 | 0.5 | 0.0025 | 4e-05 | 12.8 | 8992.5 | 0.395 | 8.08 | 0.5 | 12.92 | 10.04 | 2.6e-05 | 1100 | 0.6 | 3.6922 | 0.79
3194 | 7.9433e-13 | 1.5 | 0.0075 | 0.001 | 137.1 | 19926.6 | 0.037 | 38 | 0.787 | 64 | 0 | 1.5887e-05 | 1300 | 0.96 | 2.95 | 0.024667
3195 | 1.7e-12 | 1.5 | 0.0075 | 0.0002 | 61.2 | 250155 | 1.5 | 145.8 | 1.5 | 168.6 | 157.4 | 3.4e-05 | 1700 | 0.1 | 3.2481 | 1
3196 | 1e-10 | 1 | 0.005 | 0.0002 | 57.7 | 21210.8 | 0.355 | 19.2 | 0.89 | 41 | 26 | 0.002 | 1600 | 0.74 | 3.0974 | 0.355
3197 | 1.3183e-13 | 1 | 0.005 | 0.0002 | 44.1 | 64378.1 | 1 | 73.2 | 1 | 84.8 | 79.2 | 2.6365e-06 | 1050 | 0.16 | 3.3974 | 1
3198 | 1.1e-12 | 2 | 0.01 | 0.001 | 170.3 | 41385.9 | 2 | 212 | 2 | 268 | 250 | 2.2e-05 | 675 | 0.32 | 3.8507 | 1
3199 | 1.3804e-12 | 1 | 0.005 | 0.0002 | 50.1 | 13377.3 | 1 | 72 | 1 | 84.8 | 79 | 2.7608e-05 | 300 | 0.22 | 3.6967 | 1
3200 | 1.0965e-11 | 1 | 0.005 | 0.0002 | 61.2 | 8175 | 0.145 | 13 | 0.74 | 38 | 8.6 | 0.0002193 | 700 | 0.84 | 3.1009 | 0.145
3201 | 1.0471e-12 | 1.5 | 0.0075 | 0.001 | 185.6 | 52553.6 | 1.5 | 229 | 1.5 | 258 | 247 | 2.0943e-05 | 500 | 0.14 | 1.9005 | 1
3202 | 1.7e-12 | 1.5 | 0.0075 | 0.001 | 104.4 | 30444.8 | 1.26 | 69 | 1.5 | 111 | 98 | 3.45e-05 | 1200 | 0.58 | 3.7536 | 0.84
3203 | 1.8e-12 | 1.5 | 0.0075 | 0.001 | 163.4 | 17712.5 | 0.007 | 114 | 0.217 | 35 | 0 | 3.55e-05 | 1300 | 1.08 | 2.4653 | 0.0046667
3204 | 4.1687e-12 | 1.5 | 0.0075 | 0.001 | 107.4 | 33443.2 | 1.5 | 94 | 1.5 | 133 | 123 | 8.3374e-05 | 1000 | 0.44 | 3.5502 | 1
3205 | 2.5119e-11 | 1 | 0.005 | 0.0002 | 96.9 | 14715 | 0.005 | 53.8 | 0.02 | 56.2 | 0 | 0.00050238 | 1500 | 1 | 1.8995 | 0.005
3206 | 1.75e-12 | 0.5 | 0.0025 | 4e-05 | 27.5 | 24525 | 0.4 | 20.44 | 0.5 | 26.96 | 23.36 | 3.5e-05 | 1500 | 0.3 | 1.601 | 0.8
3207 | 2.1e-12 | 1 | 0.005 | 0.0002 | 54.9 | 11839.7 | 0.77 | 34.4 | 1 | 54.4 | 46.2 | 4.25e-05 | 700 | 0.58 | 3.4381 | 0.77
3208 | 2.1e-12 | 1.5 | 0.0075 | 0.001 | 190.1 | 12612.9 | 0.068 | 53 | 0.938 | 114 | 0 | 4.25e-05 | 600 | 0.7 | 2.226 | 0.045333
3209 | 1.95e-12 | 1 | 0.005 | 0.0002 | 48.9 | 49050 | 1 | 70.8 | 1 | 83.2 | 77.4 | 3.9e-05 | 1000 | 0.2 | 3.2505 | 1
3210 | 5.0119e-11 | 0.5 | 0.0025 | 4e-05 | 15.5 | 5505.6 | 0.01 | 7.76 | 0.268 | 7.6 | 0 | 0.0010024 | 1100 | 0.98 | 3.1002 | 0.02
3211 | 2.1e-12 | 0.2 | 0.001 | 8e-06 | 7.7 | 5086.7 | 0.001 | 5.76 | 0.003 | 5.888 | 0 | 4.25e-05 | 1400 | 0.54 | 1.0124 | 0.005
3212 | 1.3183e-13 | 0.2 | 0.001 | 8e-06 | 5.4 | 2121.1 | 0.001 | 3.808 | 0.004 | 3.888 | 0 | 2.6365e-06 | 800 | 0.73999 | 1.4473 | 0.005
3213 | 1.7e-12 | 1.5 | 0.0075 | 0.001 | 120.4 | 38539.3 | 1.5 | 99 | 1.5 | 142 | 131 | 3.4e-05 | 1100 | 0.42 | 3.0999 | 1
3214 | 3.9811e-13 | 1.5 | 0.0075 | 0.001 | 196.4 | 5722.5 | 0.3 | 68 | 1.208 | 140 | 85 | 7.9621e-06 | 233.3333 | 0.6 | 2.1997 | 0.2
3215 | 6.9183e-13 | 1 | 0.005 | 0.0002 | 142.8 | 12795.7 | 0 | 0 | 0.005 | 112.4 | 0 | 1.3837e-05 | 1200 | 0.92 | 1.3005 | 0
3216 | 1e-12 | 1 | 0.005 | 0.0001 | 59.4 | 4716.3 | 0.02 | 27.3 | 0.505 | 27.4 | 0 | 2e-05 | 500 | 1.04 | 3.2482 | 0.02
3217 | 8.7096e-11 | 1.5 | 0.0075 | 1e-05 | 116.2 | 15489.5 | 0.682 | 46.34 | 1.455 | 88.6 | 70.09 | 0.0017419 | 800 | 0.76 | 3.5514 | 0.45467
3218 | 1.3e-12 | 0.5 | 0.0025 | 7.7e-05 | 19.4 | 3633.3 | 0.003 | 13.769 | 0.06 | 5.231 | 0 | 2.6e-05 | 800 | 1.08 | 2.4994 | 0.006
3219 | 1.3e-12 | 0.5 | 0.0025 | 7.7e-05 | 19.5 | 2943 | 0.003 | 15.231 | 0.115 | 6.846 | 0 | 2.6e-05 | 600 | 1 | 2.495 | 0.006
3220 | 3.8019e-11 | 0.5 | 0.0025 | 1e-05 | 16.4 | 4187.2 | 0.055 | 3.82 | 0.36 | 10.18 | 0 | 0.00076038 | 700 | 0.82 | 2.9487 | 0.11
3221 | 1.7e-12 | 1 | 0.005 | 5.9e-05 | 106.9 | 11240.6 | 0.005 | 54.941 | 0.015 | 58.412 | 0 | 3.4e-05 | 1100 | 0.96 | 1.7498 | 0.005
3222 | 1.8197e-12 | 0.5 | 0.0025 | 5.5e-05 | 13.5 | 6358.3 | 0.013 | 3.902 | 0.273 | 6.32 | 0 | 3.6394e-05 | 1400 | 1.08 | 3.5449 | 0.026
3223 | 3.9811e-13 | 0.5 | 0.0025 | 5e-05 | 29 | 12685.3 | 0.007 | 16.2 | 0.233 | 17.2 | 0 | 7.9621e-06 | 1500 | 0.58 | 1.6017 | 0.014
3224 | 9.1201e-13 | 0.5 | 0.0025 | 5e-05 | 19.5 | 15994.6 | 0.343 | 12.05 | 0.5 | 17.95 | 14.2 | 1.824e-05 | 1500 | 0.46 | 2.346 | 0.686
3225 | 3.3113e-11 | 1.5 | 0.0075 | 5e-05 | 80.8 | 86558.8 | 1.5 | 101.15 | 1.5 | 130.8 | 121.4 | 0.00066226 | 2000 | 0.34 | 3.8521 | 1
3226 | 1.8e-12 | 0.5 | 0.0025 | 5e-05 | 22.7 | 11866.9 | 0.04 | 6.45 | 0.343 | 15 | 0 | 3.6e-05 | 1500 | 0.62 | 2.0541 | 0.08
3227 | 1.3183e-13 | 0.5 | 0.0025 | 5e-05 | 18.5 | 13625 | 0.27 | 9.65 | 0.5 | 15.45 | 10.95 | 2.6365e-06 | 1500 | 0.54 | 2.4999 | 0.54
3228 | 2.3988e-12 | 0.5 | 0.0025 | 5e-05 | 13.7 | 21639.7 | 0.5 | 14.3 | 0.5 | 18.3 | 16.2 | 4.7977e-05 | 1500 | 0.34 | 3.2551 | 1
3229 | 1.2e-12 | 1 | 0.005 | 5e-05 | 75.3 | 56596.2 | 1 | 72.55 | 1 | 90.4 | 83.8 | 2.4e-05 | 1500 | 0.26 | 2.0494 | 1
3230 | 1.3804e-12 | 1 | 0.005 | 5e-05 | 54.1 | 61312.5 | 1 | 66.4 | 1 | 80 | 74.35 | 2.7608e-05 | 1500 | 0.24 | 2.8016 | 1
3231 | 6.6069e-11 | 0.5 | 0.0025 | 5e-05 | 11.8 | 16721.6 | 0.5 | 11.15 | 0.5 | 15.35 | 13.15 | 0.0013214 | 1500 | 0.44 | 3.864 | 1
3232 | 1.3e-12 | 0.5 | 0.0025 | 5e-05 | 19.3 | 18393.8 | 0.427 | 13.85 | 0.5 | 19.55 | 16.45 | 2.6e-05 | 1500 | 0.4 | 2.3446 | 0.854
3233 | 1.4454e-11 | 0.5 | 0.0025 | 5e-05 | 20.7 | 33443.2 | 0.5 | 21.65 | 0.5 | 25.7 | 23.5 | 0.00028909 | 1500 | 0.22 | 2.0466 | 1
3234 | 9e-13 | 0.5 | 0.0025 | 5e-05 | 14.5 | 9680.9 | 0.175 | 5.05 | 0.448 | 10.35 | 4.45 | 1.8e-05 | 1500 | 0.76 | 3.2488 | 0.35
3235 | 1.4e-12 | 1 | 0.005 | 5e-05 | 59.5 | 14426.5 | 0.02 | 26.3 | 0.49 | 26.7 | 0 | 2.8e-05 | 1500 | 1.02 | 3.0976 | 0.02
3236 | 1.7e-12 | 0.5 | 0.0025 | 5e-05 | 15.4 | 6941 | 0.007 | 5.5 | 0.212 | 6.35 | 0 | 3.4e-05 | 1500 | 1.06 | 3.0989 | 0.014
3237 | 1.1e-12 | 1 | 0.005 | 5e-05 | 53.9 | 15654.3 | 0.115 | 9.2 | 0.69 | 30.8 | 2.5 | 2.2e-05 | 1500 | 0.94 | 3.4002 | 0.115
3238 | 2.0893e-12 | 1 | 0.005 | 5e-05 | 44.8 | 29430 | 1 | 36.2 | 1 | 54.6 | 48.3 | 4.1786e-05 | 1500 | 0.5 | 3.848 | 1
3239 | 1.2e-12 | 1 | 0.005 | 5e-05 | 43.2 | 147150 | 1 | 79.8 | 1 | 90.6 | 84.7 | 2.4e-05 | 1500 | 0.1 | 2.6474 | 1
3240 | 3.4674e-13 | 1.5 | 0.0075 | 5e-05 | 95.3 | 294300 | 1.5 | 163.05 | 1.5 | 186.8 | 176.3 | 6.9347e-06 | 2000 | 0.1 | 1.9006 | 1
3241 | 1.3804e-12 | 1 | 0.005 | 5e-05 | 41.7 | 56596.2 | 1 | 58.45 | 1 | 71.15 | 65.65 | 2.7608e-05 | 1500 | 0.26 | 3.7008 | 1
3242 | 1.0471e-12 | 0.5 | 0.0025 | 5e-05 | 23.1 | 8175 | 0.003 | 17.4 | 0.068 | 7 | 0 | 2.0943e-05 | 1500 | 0.9 | 2.0539 | 0.006
3243 | 1.3e-12 | 0.5 | 0.0025 | 5e-05 | 26.1 | 36787.5 | 0.5 | 25.5 | 0.5 | 30.05 | 27.65 | 2.6e-05 | 1500 | 0.2 | 1.6005 | 1
3244 | 1e-10 | 0.5 | 0.0025 | 5e-05 | 20.6 | 52553.6 | 0.5 | 25.4 | 0.5 | 28.75 | 26.8 | 0.002 | 1500 | 0.14 | 1.9025 | 1
3245 | 1e-10 | 0.5 | 0.0025 | 5e-05 | 20 | 10218.8 | 0.028 | 5.1 | 0.323 | 12.2 | 0 | 0.002 | 1500 | 0.72 | 2.3494 | 0.056
3246 | 9e-13 | 1 | 0.005 | 5e-05 | 41.8 | 66886.4 | 1 | 62.8 | 1 | 74.95 | 69.45 | 1.8e-05 | 1500 | 0.22 | 3.551 | 1
3247 | 1.2e-12 | 1 | 0.005 | 5e-05 | 88.6 | 35035.7 | 0.59 | 49.35 | 1 | 77.25 | 65.15 | 2.4e-05 | 1500 | 0.42 | 1.8998 | 0.59
3248 | 2.2909e-13 | 1 | 0.005 | 5e-05 | 79.4 | 43279.4 | 0.93 | 59.95 | 1 | 83.45 | 75.55 | 4.5817e-06 | 1500 | 0.34 | 2.0489 | 0.93
3249 | 1.7e-12 | 1 | 0.005 | 5e-05 | 61.8 | 16721.6 | 0.065 | 11.4 | 0.635 | 34.15 | 0 | 3.4e-05 | 1500 | 0.88 | 2.9511 | 0.065
3250 | 7.2444e-12 | 0.5 | 0.0025 | 5e-05 | 13.3 | 9942.6 | 0.242 | 5.6 | 0.497 | 10.25 | 6.3 | 0.00014489 | 1500 | 0.74 | 3.5375 | 0.484
3251 | 1.3e-12 | 1.5 | 0.0075 | 5e-05 | 91.4 | 100329.5 | 1.5 | 134.3 | 1.5 | 161.4 | 151.1 | 2.6e-05 | 1500 | 0.22 | 3.2505 | 1
3252 | 2.5119e-11 | 1.5 | 0.0075 | 5e-05 | 90.9 | 54500 | 1.402 | 67.8 | 1.5 | 107.45 | 97.15 | 0.00050238 | 2000 | 0.54 | 3.851 | 0.93467
3253 | 4.3652e-11 | 1 | 0.005 | 5e-05 | 51.7 | 15328.1 | 0.13 | 9.4 | 0.705 | 29.55 | 4.25 | 0.00087303 | 1500 | 0.96 | 3.5502 | 0.13
3254 | 1.7e-12 | 0.5 | 0.0025 | 5e-05 | 20.1 | 8758.9 | 0.007 | 8.4 | 0.215 | 9.65 | 0 | 3.4e-05 | 1500 | 0.84 | 2.3539 | 0.014
3255 | 1.6e-12 | 1 | 0.005 | 5e-05 | 41.4 | 81750 | 1 | 67.25 | 1 | 78.9 | 73.3 | 3.2e-05 | 1500 | 0.18 | 3.3979 | 1
3256 | 2.6303e-13 | 1 | 0.005 | 5e-05 | 65.1 | 43279.4 | 1 | 57.05 | 1 | 76.25 | 69.55 | 5.2605e-06 | 1500 | 0.34 | 2.4989 | 1
3257 | 1.9055e-11 | 0.5 | 0.0025 | 5e-05 | 13.2 | 10510.7 | 0.28 | 6.3 | 0.5 | 11.05 | 7.4 | 0.00038109 | 1500 | 0.7 | 3.5548 | 0.56
3258 | 2.1878e-11 | 0.5 | 0.0025 | 5e-05 | 32.1 | 12262.5 | 0.005 | 27.65 | 0.135 | 15.55 | 0 | 0.00043755 | 1500 | 0.6 | 1.4499 | 0.01
3259 | 1.3183e-13 | 1.5 | 0.0075 | 5e-05 | 85.3 | 137953.1 | 1.5 | 145.9 | 1.5 | 171 | 160.25 | 2.6365e-06 | 1500 | 0.16 | 3.0982 | 1
3260 | 5.0119e-11 | 1.5 | 0.0075 | 5e-05 | 57.5 | 220725 | 1.5 | 146.85 | 1.5 | 169.75 | 158.25 | 0.0010024 | 1500 | 0.1 | 3.6974 | 1
3261 | 7.9433e-13 | 0.5 | 0.0025 | 5e-05 | 9.8 | 61312.5 | 0.5 | 19.7 | 0.5 | 22.45 | 20.6 | 1.5887e-05 | 1500 | 0.12 | 3.8665 | 1
3262 | 2.6303e-13 | 0.5 | 0.0025 | 5e-05 | 18 | 19361.8 | 0.482 | 14 | 0.5 | 19.45 | 16.75 | 5.2605e-06 | 1500 | 0.38 | 2.5029 | 0.964
3263 | 9e-13 | 0.5 | 0.0025 | 5e-05 | 12.4 | 15328.1 | 0.5 | 10.15 | 0.5 | 14.85 | 12.45 | 1.8e-05 | 1500 | 0.48 | 3.7005 | 1
3264 | 1e-12 | 0.5 | 0.0025 | 1e-05 | 4 | 8000 | 0.5 | 9.06 | 0.5 | 15.4 | 11.47 | 4.5e-05 | 1500 | 0.91969 | 26.7094 | 1
3265 | 1e-12 | 0.5 | 0.0025 | 1e-05 | 4 | 7000 | 0.4625 | 7.39 | 0.5 | 13.48 | 9.6 | 4.5e-05 | 1500 | 1.0511 | 26.8368 | 0.925
3266 | 1e-12 | 0.5 | 0.0025 | 1e-05 | 4 | 6000 | 0.39 | 5.86 | 0.5 | 11.2 | 7.47 | 4.5e-05 | 1500 | 1.2263 | 26.9655 | 0.78
3267 | 1e-12 | 0.5 | 0.0025 | 1e-05 | 4 | 5000 | 0.31 | 4.2 | 0.5 | 8.45 | 5.16 | 4.5e-05 | 1500 | 1.4715 | 27.0954 | 0.62
3268 | 1e-12 | 0.5 | 0.0025 | 1e-05 | 4 | 4000 | 0.22 | 2.64 | 0.4 | 6.08 | 2.82 | 4.5e-05 | 1500 | 1.8394 | 27.2265 | 0.44
3269 | 1e-12 | 0.5 | 0.0025 | 1e-05 | 4 | 3000 | 0.11 | 1.28 | 0.275 | 3.55 | 0.29 | 4.5e-05 | 1500 | 2.4525 | 27.3589 | 0.22
3270 | 1e-12 | 0.5 | 0.0025 | 1e-05 | 4 | 2000 | 0.0075 | 1.14 | 0.1175 | 1.34 | 0 | 4.5e-05 | 1500 | 3.6787 | 27.4927 | 0.015
3271 | 1e-12 | 0.5 | 0.0025 | 1e-05 | 5 | 8000 | 0.5 | 9.02 | 0.5 | 15.59 | 11.67 | 4.5e-05 | 1500 | 0.91969 | 21.3675 | 1
3272 | 1e-12 | 0.5 | 0.0025 | 1e-05 | 5 | 7000 | 0.4525 | 7.4 | 0.5 | 13.61 | 9.72 | 4.5e-05 | 1500 | 1.0511 | 21.4695 | 0.905
3273 | 1e-12 | 0.5 | 0.0025 | 1e-05 | 5 | 6000 | 0.3775 | 5.81 | 0.5 | 11.26 | 7.5 | 4.5e-05 | 1500 | 1.2263 | 21.5724 | 0.755
3274 | 1e-12 | 0.5 | 0.0025 | 1e-05 | 5 | 5000 | 0.295 | 4.13 | 0.4975 | 8.39 | 5.07 | 4.5e-05 | 1500 | 1.4715 | 21.6763 | 0.59
3275 | 1e-12 | 0.5 | 0.0025 | 1e-05 | 5 | 4000 | 0.1975 | 2.5 | 0.39 | 6.04 | 2.5 | 4.5e-05 | 1500 | 1.8394 | 21.7812 | 0.395
3276 | 1e-12 | 0.5 | 0.0025 | 1e-05 | 5 | 3000 | 0.08 | 1.07 | 0.2575 | 3.45 | 0 | 4.5e-05 | 1500 | 2.4525 | 21.8872 | 0.16
3277 | 1e-12 | 0.5 | 0.0025 | 1e-05 | 5 | 2000 | 0.005 | 4.08 | 0.0875 | 1.11 | 0 | 4.5e-05 | 1500 | 3.6787 | 21.9941 | 0.01
3278 | 1e-12 | 0.5 | 0.0025 | 1e-05 | 6 | 8000 | 0.5 | 8.96 | 0.5 | 15.78 | 11.83 | 4.5e-05 | 1500 | 0.91969 | 17.8063 | 1
3279 | 1e-12 | 0.5 | 0.0025 | 1e-05 | 6 | 7000 | 0.44 | 7.44 | 0.5 | 13.73 | 9.81 | 4.5e-05 | 1500 | 1.0511 | 17.8912 | 0.88
3280 | 1e-12 | 0.5 | 0.0025 | 1e-05 | 6 | 6000 | 0.365 | 5.78 | 0.5 | 11.3 | 7.49 | 4.5e-05 | 1500 | 1.2263 | 17.977 | 0.73
3281 | 1e-12 | 0.5 | 0.0025 | 1e-05 | 6 | 5000 | 0.2775 | 4.02 | 0.4875 | 8.41 | 4.9 | 4.5e-05 | 1500 | 1.4715 | 18.0636 | 0.555
3282 | 1e-12 | 0.5 | 0.0025 | 1e-05 | 6 | 4000 | 0.1725 | 2.37 | 0.375 | 6.03 | 2.06 | 4.5e-05 | 1500 | 1.8394 | 18.151 | 0.345
3283 | 1e-12 | 0.5 | 0.0025 | 1e-05 | 6 | 3000 | 0.05 | 0.92 | 0.2375 | 3.34 | 0 | 4.5e-05 | 1500 | 2.4525 | 18.2393 | 0.1
3284 | 1e-12 | 0.5 | 0.0025 | 1e-05 | 6 | 2000 | 0.0025 | 3.91 | 0.0575 | 0.92 | 0 | 4.5e-05 | 1500 | 3.6787 | 18.3284 | 0.005
3285 | 1e-12 | 0.5 | 0.0025 | 1e-05 | 7 | 8000 | 0.495 | 8.92 | 0.5 | 15.96 | 11.97 | 4.5e-05 | 1500 | 0.91969 | 15.2625 | 0.99
3286 | 1e-12 | 0.5 | 0.0025 | 1e-05 | 7 | 7000 | 0.4275 | 7.39 | 0.5 | 13.84 | 9.86 | 4.5e-05 | 1500 | 1.0511 | 15.3353 | 0.855
3287 | 1e-12 | 0.5 | 0.0025 | 1e-05 | 7 | 6000 | 0.35 | 5.73 | 0.5 | 11.31 | 7.41 | 4.5e-05 | 1500 | 1.2263 | 15.4088 | 0.7
3288 | 1e-12 | 0.5 | 0.0025 | 1e-05 | 7 | 5000 | 0.2575 | 3.93 | 0.4725 | 8.47 | 4.65 | 4.5e-05 | 1500 | 1.4715 | 15.4831 | 0.515
3289 | 1e-12 | 0.5 | 0.0025 | 1e-05 | 7 | 4000 | 0.1475 | 2.19 | 0.36 | 5.98 | 1.49 | 4.5e-05 | 1500 | 1.8394 | 15.558 | 0.295
3290 | 1e-12 | 0.5 | 0.0025 | 1e-05 | 7 | 3000 | 0.025 | 1.13 | 0.215 | 3.26 | 0 | 4.5e-05 | 1500 | 2.4525 | 15.6337 | 0.05
3291 | 1e-12 | 0.5 | 0.0025 | 1e-05 | 7 | 2000 | 0.0025 | 3.61 | 0.03 | 1.08 | 0 | 4.5e-05 | 1500 | 3.6787 | 15.7101 | 0.005
3292 | 1e-12 | 0.5 | 0.0025 | 1e-05 | 8 | 8000 | 0.48 | 8.99 | 0.5 | 16.12 | 12.07 | 4.5e-05 | 1500 | 0.91969 | 13.3547 | 0.96
3293 | 1e-12 | 0.5 | 0.0025 | 1e-05 | 8 | 7000 | 0.4125 | 7.38 | 0.5 | 13.94 | 9.86 | 4.5e-05 | 1500 | 1.0511 | 13.4184 | 0.825
3294 | 1e-12 | 0.5 | 0.0025 | 1e-05 | 8 | 6000 | 0.3325 | 5.65 | 0.5 | 11.3 | 7.29 | 4.5e-05 | 1500 | 1.2263 | 13.4827 | 0.665
3295 | 1e-12 | 0.5 | 0.0025 | 1e-05 | 8 | 5000 | 0.2375 | 3.8 | 0.46 | 8.52 | 4.34 | 4.5e-05 | 1500 | 1.4715 | 13.5477 | 0.475
3296 | 1e-12 | 0.5 | 0.0025 | 1e-05 | 8 | 4000 | 0.1225 | 1.98 | 0.345 | 5.92 | 0.8 | 4.5e-05 | 1500 | 1.8394 | 13.6133 | 0.245
3297 | 1e-12 | 0.5 | 0.0025 | 1e-05 | 8 | 3000 | 0.0125 | 1.59 | 0.195 | 3.09 | 0 | 4.5e-05 | 1500 | 2.4525 | 13.6795 | 0.025
3298 | 1e-12 | 0.5 | 0.0025 | 1e-05 | 8 | 2000 | 0.0025 | 3.21 | 0.015 | 1.88 | 0 | 4.5e-05 | 1500 | 3.6787 | 13.7463 | 0.005
3299 | 1e-12 | 0.5 | 0.0025 | 1e-05 | 9 | 8000 | 0.465 | 9.04 | 0.5 | 16.27 | 12.13 | 4.5e-05 | 1500 | 0.91969 | 11.8708 | 0.93
3300 | 1e-12 | 0.5 | 0.0025 | 1e-05 | 9 | 7000 | 0.395 | 7.43 | 0.5 | 14.02 | 9.82 | 4.5e-05 | 1500 | 1.0511 | 11.9275 | 0.79
3301 | 1e-12 | 0.5 | 0.0025 | 1e-05 | 9 | 6000 | 0.315 | 5.6 | 0.5 | 11.27 | 7.12 | 4.5e-05 | 1500 | 1.2263 | 11.9847 | 0.63
3302 | 1e-12 | 0.5 | 0.0025 | 1e-05 | 9 | 5000 | 0.215 | 3.72 | 0.445 | 8.55 | 3.94 | 4.5e-05 | 1500 | 1.4715 | 12.0424 | 0.43
3303 | 1e-12 | 0.5 | 0.0025 | 1e-05 | 9 | 4000 | 0.0975 | 1.75 | 0.3275 | 5.83 | 0 | 4.5e-05 | 1500 | 1.8394 | 12.1007 | 0.195
3304 | 1e-12 | 0.5 | 0.0025 | 1e-05 | 9 | 3000 | 0.0075 | 2.6 | 0.17 | 2.94 | 0 | 4.5e-05 | 1500 | 2.4525 | 12.1595 | 0.015
3305 | 1e-12 | 0.5 | 0.0025 | 1e-05 | 9 | 2000 | 0.0025 | 2.67 | 0.01 | 2.85 | 0 | 4.5e-05 | 1500 | 3.6787 | 12.219 | 0.005
3306 | 1e-12 | 0.5 | 0.0025 | 1e-05 | 10 | 8000 | 0.45 | 9.07 | 0.5 | 16.42 | 12.17 | 4.5e-05 | 1500 | 0.91969 | 10.6838 | 0.9
3307 | 1e-12 | 0.5 | 0.0025 | 1e-05 | 10 | 7000 | 0.38 | 7.39 | 0.5 | 14.07 | 9.75 | 4.5e-05 | 1500 | 1.0511 | 10.7347 | 0.76
3308 | 1e-12 | 0.5 | 0.0025 | 1e-05 | 10 | 6000 | 0.295 | 5.54 | 0.5 | 11.21 | 6.88 | 4.5e-05 | 1500 | 1.2263 | 10.7862 | 0.59
3309 | 1e-12 | 0.5 | 0.0025 | 1e-05 | 10 | 5000 | 0.195 | 3.53 | 0.43 | 8.57 | 3.46 | 4.5e-05 | 1500 | 1.4715 | 10.8382 | 0.39
3310 | 1e-12 | 0.5 | 0.0025 | 1e-05 | 10 | 4000 | 0.0725 | 1.55 | 0.3075 | 5.77 | 0 | 4.5e-05 | 1500 | 1.8394 | 10.8906 | 0.145
3311 | 1e-12 | 0.5 | 0.0025 | 1e-05 | 10 | 3000 | 0.005 | 8.9 | 0.1475 | 2.68 | 0 | 4.5e-05 | 1500 | 2.4525 | 10.9436 | 0.01
3312 | 1e-12 | 0.5 | 0.0025 | 1e-05 | 10 | 2000 | 0.0025 | 2.01 | 0.0075 | 2.24 | 0 | 4.5e-05 | 1500 | 3.6787 | 10.9971 | 0.005
3313 | 1e-12 | 1 | 0.005 | 0.0001 | 40 | 5000 | 0.005 | 8.2 | 0.015 | 9.3 | 0 | 3e-05 | 1500 | 2.943 | 7.2254 | 0.005
3314 | 1e-12 | 1 | 0.005 | 0.0001 | 40 | 6000 | 0.005 | 20.7 | 0.07 | 5.6 | 0 | 3e-05 | 1500 | 2.4525 | 7.1908 | 0.005
3315 | 1e-12 | 1 | 0.005 | 0.0001 | 40 | 7000 | 0.01 | 30 | 0.24 | 8.7 | 0 | 3e-05 | 1500 | 2.1021 | 7.1565 | 0.01
3316 | 1e-12 | 1 | 0.005 | 0.0001 | 40 | 8000 | 0.015 | 12.6 | 0.41 | 13.4 | 0 | 3e-05 | 1500 | 1.8394 | 7.1225 | 0.015
3317 | 1e-12 | 1 | 0.005 | 0.0001 | 40 | 9000 | 0.055 | 5.2 | 0.55 | 18.2 | 0 | 3e-05 | 1500 | 1.635 | 7.0888 | 0.055
3318 | 1e-12 | 1 | 0.005 | 0.0001 | 40 | 10000 | 0.155 | 6.2 | 0.675 | 22.3 | 4.4 | 3e-05 | 1500 | 1.4715 | 7.0555 | 0.155
3319 | 1e-12 | 1 | 0.005 | 0.0001 | 40 | 11000 | 0.27 | 9.3 | 0.785 | 26 | 11.7 | 3e-05 | 1500 | 1.3377 | 7.0225 | 0.27
3320 | 1e-12 | 1 | 0.005 | 0.0001 | 40 | 12000 | 0.375 | 12.3 | 0.875 | 29.6 | 17.7 | 3e-05 | 1500 | 1.2263 | 6.9897 | 0.375
3321 | 1e-12 | 1 | 0.005 | 0.0001 | 40 | 13000 | 0.47 | 15.6 | 0.96 | 32.9 | 22.8 | 3e-05 | 1500 | 1.1319 | 6.9573 | 0.47
3322 | 1e-12 | 1 | 0.005 | 0.0001 | 40 | 14000 | 0.56 | 18.3 | 1 | 36.4 | 27.3 | 3e-05 | 1500 | 1.0511 | 6.9252 | 0.56
3323 | 1e-12 | 1 | 0.005 | 0.0001 | 40 | 15000 | 0.64 | 21.1 | 1 | 40.4 | 31.4 | 3e-05 | 1500 | 0.981 | 6.8934 | 0.64
3324 | 1e-12 | 1 | 0.005 | 0.0001 | 40 | 16000 | 0.71 | 23.7 | 1 | 43.9 | 35.1 | 3e-05 | 1500 | 0.91969 | 6.8618 | 0.71
3325 | 1e-12 | 1 | 0.005 | 0.0001 | 40 | 17000 | 0.775 | 26 | 1 | 47.1 | 38.4 | 3e-05 | 1500 | 0.86559 | 6.8306 | 0.775
3326 | 1e-12 | 1 | 0.005 | 0.0001 | 40 | 18000 | 0.84 | 28.3 | 1 | 50 | 41.4 | 3e-05 | 1500 | 0.8175 | 6.7996 | 0.84
3327 | 1e-12 | 1 | 0.005 | 0.0001 | 40 | 19000 | 0.895 | 30.2 | 1 | 52.6 | 44.2 | 3e-05 | 1500 | 0.77447 | 6.769 | 0.895
3328 | 1e-12 | 1 | 0.005 | 0.0001 | 40 | 20000 | 0.945 | 32.3 | 1 | 55.1 | 46.8 | 3e-05 | 1500 | 0.73575 | 6.7385 | 0.945
3329 | 1e-12 | 1 | 0.005 | 0.0001 | 41 | 5000 | 0.005 | 7.3 | 0.01 | 26.8 | 0 | 3e-05 | 1500 | 2.943 | 7.0492 | 0.005
3330 | 1e-12 | 1 | 0.005 | 0.0001 | 41 | 6000 | 0.005 | 20.4 | 0.06 | 5.9 | 0 | 3e-05 | 1500 | 2.4525 | 7.0154 | 0.005
3331 | 1e-12 | 1 | 0.005 | 0.0001 | 41 | 7000 | 0.01 | 29.8 | 0.225 | 8.2 | 0 | 3e-05 | 1500 | 2.1021 | 6.9819 | 0.01
3332 | 1e-12 | 1 | 0.005 | 0.0001 | 41 | 8000 | 0.015 | 11.8 | 0.39 | 13.3 | 0 | 3e-05 | 1500 | 1.8394 | 6.9488 | 0.015
3333 | 1e-12 | 1 | 0.005 | 0.0001 | 41 | 9000 | 0.045 | 6 | 0.535 | 17.9 | 0 | 3e-05 | 1500 | 1.635 | 6.9159 | 0.045
3334 | 1e-12 | 1 | 0.005 | 0.0001 | 41 | 10000 | 0.14 | 6.2 | 0.66 | 22.3 | 3.4 | 3e-05 | 1500 | 1.4715 | 6.8834 | 0.14
3335 | 1e-12 | 1 | 0.005 | 0.0001 | 41 | 11000 | 0.25 | 9.2 | 0.77 | 26.2 | 11 | 3e-05 | 1500 | 1.3377 | 6.8512 | 0.25
3336 | 1e-12 | 1 | 0.005 | 0.0001 | 41 | 12000 | 0.36 | 12.3 | 0.865 | 29.6 | 17.1 | 3e-05 | 1500 | 1.2263 | 6.8193 | 0.36
3337 | 1e-12 | 1 | 0.005 | 0.0001 | 41 | 13000 | 0.455 | 15.3 | 0.945 | 32.8 | 22.5 | 3e-05 | 1500 | 1.1319 | 6.7876 | 0.455
3338 | 1e-12 | 1 | 0.005 | 0.0001 | 41 | 14000 | 0.545 | 18.2 | 1 | 36.4 | 27.1 | 3e-05 | 1500 | 1.0511 | 6.7563 | 0.545
3339 | 1e-12 | 1 | 0.005 | 0.0001 | 41 | 15000 | 0.625 | 20.9 | 1 | 40.4 | 31.2 | 3e-05 | 1500 | 0.981 | 6.7253 | 0.625
3340 | 1e-12 | 1 | 0.005 | 0.0001 | 41 | 16000 | 0.695 | 23.6 | 1 | 44 | 35 | 3e-05 | 1500 | 0.91969 | 6.6945 | 0.695
3341 | 1e-12 | 1 | 0.005 | 0.0001 | 41 | 17000 | 0.765 | 26 | 1 | 47.2 | 38.3 | 3e-05 | 1500 | 0.86559 | 6.664 | 0.765
3342 | 1e-12 | 1 | 0.005 | 0.0001 | 41 | 18000 | 0.825 | 28.3 | 1 | 50.2 | 41.5 | 3e-05 | 1500 | 0.8175 | 6.6338 | 0.825
3343 | 1e-12 | 1 | 0.005 | 0.0001 | 41 | 19000 | 0.88 | 30.5 | 1 | 52.8 | 44.3 | 3e-05 | 1500 | 0.77447 | 6.6039 | 0.88
3344 | 1e-12 | 1 | 0.005 | 0.0001 | 41 | 20000 | 0.935 | 32.3 | 1 | 55.3 | 47 | 3e-05 | 1500 | 0.73575 | 6.5742 | 0.935
3345 | 1e-12 | 1 | 0.005 | 0.0001 | 42 | 5000 | 0.005 | 6.4 | 0.01 | 27.1 | 0 | 3e-05 | 1500 | 2.943 | 6.8814 | 0.005
3346 | 1e-12 | 1 | 0.005 | 0.0001 | 42 | 6000 | 0.005 | 19.9 | 0.05 | 6.8 | 0 | 3e-05 | 1500 | 2.4525 | 6.8484 | 0.005
3347 | 1e-12 | 1 | 0.005 | 0.0001 | 42 | 7000 | 0.005 | 29.6 | 0.21 | 8.1 | 0 | 3e-05 | 1500 | 2.1021 | 6.8157 | 0.005
3348 | 1e-12 | 1 | 0.005 | 0.0001 | 42 | 8000 | 0.015 | 11.1 | 0.375 | 13 | 0 | 3e-05 | 1500 | 1.8394 | 6.7833 | 0.015
3349 | 1e-12 | 1 | 0.005 | 0.0001 | 42 | 9000 | 0.04 | 7.6 | 0.52 | 17.9 | 0 | 3e-05 | 1500 | 1.635 | 6.7513 | 0.04
3350 | 1e-12 | 1 | 0.005 | 0.0001 | 42 | 10000 | 0.125 | 5.7 | 0.65 | 22.2 | 2.2 | 3e-05 | 1500 | 1.4715 | 6.7195 | 0.125
3351 | 1e-12 | 1 | 0.005 | 0.0001 | 42 | 11000 | 0.235 | 8.8 | 0.755 | 26.1 | 10.2 | 3e-05 | 1500 | 1.3377 | 6.6881 | 0.235
3352 | 1e-12 | 1 | 0.005 | 0.0001 | 42 | 12000 | 0.34 | 12.1 | 0.85 | 29.8 | 16.6 | 3e-05 | 1500 | 1.2263 | 6.6569 | 0.34
3353 | 1e-12 | 1 | 0.005 | 0.0001 | 42 | 13000 | 0.44 | 15.3 | 0.935 | 32.9 | 22.1 | 3e-05 | 1500 | 1.1319 | 6.626 | 0.44
3354 | 1e-12 | 1 | 0.005 | 0.0001 | 42 | 14000 | 0.53 | 18.2 | 1 | 36.3 | 26.9 | 3e-05 | 1500 | 1.0511 | 6.5954 | 0.53
3355 | 1e-12 | 1 | 0.005 | 0.0001 | 42 | 15000 | 0.61 | 21 | 1 | 40.4 | 31 | 3e-05 | 1500 | 0.981 | 6.5651 | 0.61
3356 | 1e-12 | 1 | 0.005 | 0.0001 | 42 | 16000 | 0.685 | 23.4 | 1 | 44 | 34.9 | 3e-05 | 1500 | 0.91969 | 6.5351 | 0.685
3357 | 1e-12 | 1 | 0.005 | 0.0001 | 42 | 17000 | 0.75 | 26.1 | 1 | 47.3 | 38.4 | 3e-05 | 1500 | 0.86559 | 6.5053 | 0.75
3358 | 1e-12 | 1 | 0.005 | 0.0001 | 42 | 18000 | 0.815 | 28.2 | 1 | 50.3 | 41.5 | 3e-05 | 1500 | 0.8175 | 6.4758 | 0.815
3359 | 1e-12 | 1 | 0.005 | 0.0001 | 42 | 19000 | 0.87 | 30.6 | 1 | 53 | 44.4 | 3e-05 | 1500 | 0.77447 | 6.4466 | 0.87
3360 | 1e-12 | 1 | 0.005 | 0.0001 | 42 | 20000 | 0.92 | 32.6 | 1 | 55.5 | 47.1 | 3e-05 | 1500 | 0.73575 | 6.4177 | 0.92
3361 | 1e-12 | 1 | 0.005 | 0.0001 | 43 | 5000 | 0.005 | 5.3 | 0.01 | 27.3 | 0 | 3e-05 | 1500 | 2.943 | 6.7213 | 0.005
3362 | 1e-12 | 1 | 0.005 | 0.0001 | 43 | 6000 | 0.005 | 19.5 | 0.04 | 8.5 | 0 | 3e-05 | 1500 | 2.4525 | 6.6891 | 0.005
3363 | 1e-12 | 1 | 0.005 | 0.0001 | 43 | 7000 | 0.005 | 29.5 | 0.19 | 8 | 0 | 3e-05 | 1500 | 2.1021 | 6.6572 | 0.005
3364 | 1e-12 | 1 | 0.005 | 0.0001 | 43 | 8000 | 0.015 | 10.3 | 0.36 | 13 | 0 | 3e-05 | 1500 | 1.8394 | 6.6256 | 0.015
3365 | 1e-12 | 1 | 0.005 | 0.0001 | 43 | 9000 | 0.035 | 6.6 | 0.51 | 17.6 | 0 | 3e-05 | 1500 | 1.635 | 6.5943 | 0.035
3366 | 1e-12 | 1 | 0.005 | 0.0001 | 43 | 10000 | 0.11 | 5.9 | 0.635 | 22 | 0.9 | 3e-05 | 1500 | 1.4715 | 6.5633 | 0.11
3367 | 1e-12 | 1 | 0.005 | 0.0001 | 43 | 11000 | 0.22 | 8.6 | 0.745 | 26.1 | 9.4 | 3e-05 | 1500 | 1.3377 | 6.5325 | 0.22
3368 | 1e-12 | 1 | 0.005 | 0.0001 | 43 | 12000 | 0.325 | 11.7 | 0.84 | 29.9 | 16.1 | 3e-05 | 1500 | 1.2263 | 6.5021 | 0.325
3369 | 1e-12 | 1 | 0.005 | 0.0001 | 43 | 13000 | 0.425 | 15 | 0.925 | 33 | 21.7 | 3e-05 | 1500 | 1.1319 | 6.4719 | 0.425
3370 | 1e-12 | 1 | 0.005 | 0.0001 | 43 | 14000 | 0.515 | 17.9 | 0.995 | 36.2 | 26.6 | 3e-05 | 1500 | 1.0511 | 6.4421 | 0.515
3371 | 1e-12 | 1 | 0.005 | 0.0001 | 43 | 15000 | 0.595 | 20.8 | 1 | 40.4 | 30.9 | 3e-05 | 1500 | 0.981 | 6.4124 | 0.595
3372 | 1e-12 | 1 | 0.005 | 0.0001 | 43 | 16000 | 0.67 | 23.6 | 1 | 44.1 | 34.9 | 3e-05 | 1500 | 0.91969 | 6.3831 | 0.67
3373 | 1e-12 | 1 | 0.005 | 0.0001 | 43 | 17000 | 0.74 | 26 | 1 | 47.4 | 38.4 | 3e-05 | 1500 | 0.86559 | 6.354 | 0.74
3374 | 1e-12 | 1 | 0.005 | 0.0001 | 43 | 18000 | 0.8 | 28.5 | 1 | 50.5 | 41.5 | 3e-05 | 1500 | 0.8175 | 6.3252 | 0.8
3375 | 1e-12 | 1 | 0.005 | 0.0001 | 43 | 19000 | 0.855 | 30.6 | 1 | 53.2 | 44.4 | 3e-05 | 1500 | 0.77447 | 6.2967 | 0.855
3376 | 1e-12 | 1 | 0.005 | 0.0001 | 43 | 20000 | 0.91 | 32.7 | 1 | 55.7 | 47.2 | 3e-05 | 1500 | 0.73575 | 6.2684 | 0.91
3377 | 1e-12 | 1 | 0.005 | 0.0001 | 44 | 5000 | 0.005 | 4.1 | 0.01 | 27.5 | 0 | 3e-05 | 1500 | 2.943 | 6.5686 | 0.005
3378 | 1e-12 | 1 | 0.005 | 0.0001 | 44 | 6000 | 0.005 | 19 | 0.035 | 7.5 | 0 | 3e-05 | 1500 | 2.4525 | 6.5371 | 0.005
3379 | 1e-12 | 1 | 0.005 | 0.0001 | 44 | 7000 | 0.005 | 29.3 | 0.175 | 7.5 | 0 | 3e-05 | 1500 | 2.1021 | 6.5059 | 0.005
3380 | 1e-12 | 1 | 0.005 | 0.0001 | 44 | 8000 | 0.01 | 37.4 | 0.345 | 12.5 | 0 | 3e-05 | 1500 | 1.8394 | 6.475 | 0.01
3381 | 1e-12 | 1 | 0.005 | 0.0001 | 44 | 9000 | 0.03 | 10.1 | 0.495 | 17.4 | 0 | 3e-05 | 1500 | 1.635 | 6.4444 | 0.03
3382 | 1e-12 | 1 | 0.005 | 0.0001 | 44 | 10000 | 0.095 | 5.6 | 0.62 | 22.1 | 0 | 3e-05 | 1500 | 1.4715 | 6.4141 | 0.095
3383 | 1e-12 | 1 | 0.005 | 0.0001 | 44 | 11000 | 0.2 | 8.5 | 0.73 | 26.2 | 8.5 | 3e-05 | 1500 | 1.3377 | 6.3841 | 0.2
3384 | 1e-12 | 1 | 0.005 | 0.0001 | 44 | 12000 | 0.31 | 11.7 | 0.825 | 29.9 | 15.4 | 3e-05 | 1500 | 1.2263 | 6.3543 | 0.31
3385 | 1e-12 | 1 | 0.005 | 0.0001 | 44 | 13000 | 0.41 | 14.9 | 0.91 | 33.3 | 21.3 | 3e-05 | 1500 | 1.1319 | 6.3248 | 0.41
3386 | 1e-12 | 1 | 0.005 | 0.0001 | 44 | 14000 | 0.5 | 17.9 | 0.985 | 36.3 | 26.2 | 3e-05 | 1500 | 1.0511 | 6.2956 | 0.5
3387 | 1e-12 | 1 | 0.005 | 0.0001 | 44 | 15000 | 0.58 | 20.9 | 1 | 40.3 | 30.8 | 3e-05 | 1500 | 0.981 | 6.2667 | 0.58
3388 | 1e-12 | 1 | 0.005 | 0.0001 | 44 | 16000 | 0.655 | 23.4 | 1 | 44.1 | 34.7 | 3e-05 | 1500 | 0.91969 | 6.238 | 0.655
3389 | 1e-12 | 1 | 0.005 | 0.0001 | 44 | 17000 | 0.725 | 25.9 | 1 | 47.5 | 38.3 | 3e-05 | 1500 | 0.86559 | 6.2096 | 0.725
3390 | 1e-12 | 1 | 0.005 | 0.0001 | 44 | 18000 | 0.785 | 28.4 | 1 | 50.6 | 41.6 | 3e-05 | 1500 | 0.8175 | 6.1815 | 0.785
3391 | 1e-12 | 1 | 0.005 | 0.0001 | 44 | 19000 | 0.845 | 30.6 | 1 | 53.3 | 44.6 | 3e-05 | 1500 | 0.77447 | 6.1536 | 0.845
3392 | 1e-12 | 1 | 0.005 | 0.0001 | 44 | 20000 | 0.9 | 32.7 | 1 | 55.9 | 47.3 | 3e-05 | 1500 | 0.73575 | 6.1259 | 0.9
3393 | 1e-12 | 1 | 0.005 | 0.0001 | 45 | 5000 | 0.005 | 2.9 | 0.01 | 27.7 | 0 | 3e-05 | 1500 | 2.943 | 6.4226 | 0.005
3394 | 1e-12 | 1 | 0.005 | 0.0001 | 45 | 6000 | 0.005 | 18.5 | 0.03 | 11.2 | 0 | 3e-05 | 1500 | 2.4525 | 6.3918 | 0.005
3395 | 1e-12 | 1 | 0.005 | 0.0001 | 45 | 7000 | 0.005 | 29 | 0.16 | 7.4 | 0 | 3e-05 | 1500 | 2.1021 | 6.3613 | 0.005
3396 | 1e-12 | 1 | 0.005 | 0.0001 | 45 | 8000 | 0.01 | 37.3 | 0.33 | 12.4 | 0 | 3e-05 | 1500 | 1.8394 | 6.3311 | 0.01
3397 | 1e-12 | 1 | 0.005 | 0.0001 | 45 | 9000 | 0.025 | 9.2 | 0.48 | 17.4 | 0 | 3e-05 | 1500 | 1.635 | 6.3012 | 0.025
3398 | 1e-12 | 1 | 0.005 | 0.0001 | 45 | 10000 | 0.08 | 6.4 | 0.605 | 21.9 | 0 | 3e-05 | 1500 | 1.4715 | 6.2716 | 0.08
3399 | 1e-12 | 1 | 0.005 | 0.0001 | 45 | 11000 | 0.185 | 7.9 | 0.72 | 26.2 | 7.5 | 3e-05 | 1500 | 1.3377 | 6.2422 | 0.185
3400 | 1e-12 | 1 | 0.005 | 0.0001 | 45 | 12000 | 0.295 | 11.2 | 0.815 | 29.9 | 14.8 | 3e-05 | 1500 | 1.2263 | 6.2131 | 0.295
3401 | 1e-12 | 1 | 0.005 | 0.0001 | 45 | 13000 | 0.395 | 14.5 | 0.9 | 33.4 | 20.8 | 3e-05 | 1500 | 1.1319 | 6.1843 | 0.395
3402 | 1e-12 | 1 | 0.005 | 0.0001 | 45 | 14000 | 0.485 | 17.7 | 0.975 | 36.4 | 25.9 | 3e-05 | 1500 | 1.0511 | 6.1557 | 0.485
3403 | 1e-12 | 1 | 0.005 | 0.0001 | 45 | 15000 | 0.57 | 20.7 | 1 | 40.3 | 30.5 | 3e-05 | 1500 | 0.981 | 6.1275 | 0.57
3404 | 1e-12 | 1 | 0.005 | 0.0001 | 45 | 16000 | 0.645 | 23.3 | 1 | 44.1 | 34.5 | 3e-05 | 1500 | 0.91969 | 6.0994 | 0.645
3405 | 1e-12 | 1 | 0.005 | 0.0001 | 45 | 17000 | 0.71 | 26.1 | 1 | 47.6 | 38.2 | 3e-05 | 1500 | 0.86559 | 6.0716 | 0.71
3406 | 1e-12 | 1 | 0.005 | 0.0001 | 45 | 18000 | 0.775 | 28.3 | 1 | 50.7 | 41.6 | 3e-05 | 1500 | 0.8175 | 6.0441 | 0.775
3407 | 1e-12 | 1 | 0.005 | 0.0001 | 45 | 19000 | 0.83 | 30.8 | 1 | 53.5 | 44.6 | 3e-05 | 1500 | 0.77447 | 6.0168 | 0.83
3408 | 1e-12 | 1 | 0.005 | 0.0001 | 45 | 20000 | 0.885 | 32.8 | 1 | 56.1 | 47.4 | 3e-05 | 1500 | 0.73575 | 5.9898 | 0.885
3409 | 1e-12 | 1 | 0.005 | 0.0001 | 46 | 5000 | 0.005 | 1.5 | 0.01 | 28 | 0 | 3e-05 | 1500 | 2.943 | 6.283 | 0.005
3410 | 1e-12 | 1 | 0.005 | 0.0001 | 46 | 6000 | 0.005 | 17.9 | 0.025 | 10.3 | 0 | 3e-05 | 1500 | 2.4525 | 6.2529 | 0.005
3411 | 1e-12 | 1 | 0.005 | 0.0001 | 46 | 7000 | 0.005 | 28.8 | 0.145 | 6.8 | 0 | 3e-05 | 1500 | 2.1021 | 6.223 | 0.005
3412 | 1e-12 | 1 | 0.005 | 0.0001 | 46 | 8000 | 0.01 | 37.3 | 0.31 | 12.3 | 0 | 3e-05 | 1500 | 1.8394 | 6.1935 | 0.01
3413 | 1e-12 | 1 | 0.005 | 0.0001 | 46 | 9000 | 0.02 | 17.4 | 0.465 | 17.1 | 0 | 3e-05 | 1500 | 1.635 | 6.1642 | 0.02
3414 | 1e-12 | 1 | 0.005 | 0.0001 | 46 | 10000 | 0.07 | 6.5 | 0.595 | 21.8 | 0 | 3e-05 | 1500 | 1.4715 | 6.1352 | 0.07
3415 | 1e-12 | 1 | 0.005 | 0.0001 | 46 | 11000 | 0.17 | 7.9 | 0.705 | 26.1 | 6.5 | 3e-05 | 1500 | 1.3377 | 6.1065 | 0.17
3416 | 1e-12 | 1 | 0.005 | 0.0001 | 46 | 12000 | 0.28 | 11.1 | 0.805 | 29.8 | 14.1 | 3e-05 | 1500 | 1.2263 | 6.078 | 0.28
3417 | 1e-12 | 1 | 0.005 | 0.0001 | 46 | 13000 | 0.38 | 14.4 | 0.89 | 33.5 | 20.4 | 3e-05 | 1500 | 1.1319 | 6.0499 | 0.38
3418 | 1e-12 | 1 | 0.005 | 0.0001 | 46 | 14000 | 0.47 | 17.7 | 0.965 | 36.4 | 25.6 | 3e-05 | 1500 | 1.0511 | 6.0219 | 0.47
3419 | 1e-12 | 1 | 0.005 | 0.0001 | 46 | 15000 | 0.555 | 20.5 | 1 | 40.2 | 30.3 | 3e-05 | 1500 | 0.981 | 5.9942 | 0.555
3420 | 1e-12 | 1 | 0.005 | 0.0001 | 46 | 16000 | 0.63 | 23.4 | 1 | 44.1 | 34.5 | 3e-05 | 1500 | 0.91969 | 5.9668 | 0.63
3421 | 1e-12 | 1 | 0.005 | 0.0001 | 46 | 17000 | 0.7 | 26 | 1 | 47.6 | 38.2 | 3e-05 | 1500 | 0.86559 | 5.9397 | 0.7
3422 | 1e-12 | 1 | 0.005 | 0.0001 | 46 | 18000 | 0.76 | 28.6 | 1 | 50.8 | 41.5 | 3e-05 | 1500 | 0.8175 | 5.9127 | 0.76
3423 | 1e-12 | 1 | 0.005 | 0.0001 | 46 | 19000 | 0.82 | 30.8 | 1 | 53.6 | 44.6 | 3e-05 | 1500 | 0.77447 | 5.886 | 0.82
3424 | 1e-12 | 1 | 0.005 | 0.0001 | 46 | 20000 | 0.875 | 32.8 | 1 | 56.3 | 47.4 | 3e-05 | 1500 | 0.73575 | 5.8596 | 0.875
3425 | 1e-12 | 1 | 0.005 | 0.0001 | 47 | 5000 | 0.005 | 0 | 0.01 | 28.2 | 0 | 3e-05 | 1500 | 2.943 | 6.1493 | 0.005
3426 | 1e-12 | 1 | 0.005 | 0.0001 | 47 | 6000 | 0.005 | 17.3 | 0.025 | 9.3 | 0 | 3e-05 | 1500 | 2.4525 | 6.1198 | 0.005
3427 | 1e-12 | 1 | 0.005 | 0.0001 | 47 | 7000 | 0.005 | 28.5 | 0.125 | 7 | 0 | 3e-05 | 1500 | 2.1021 | 6.0906 | 0.005
3428 | 1e-12 | 1 | 0.005 | 0.0001 | 47 | 8000 | 0.01 | 37.3 | 0.295 | 11.8 | 0 | 3e-05 | 1500 | 1.8394 | 6.0617 | 0.01
3429 | 1e-12 | 1 | 0.005 | 0.0001 | 47 | 9000 | 0.02 | 16.7 | 0.45 | 17.1 | 0 | 3e-05 | 1500 | 1.635 | 6.0331 | 0.02
3430 | 1e-12 | 1 | 0.005 | 0.0001 | 47 | 10000 | 0.06 | 7.1 | 0.58 | 21.9 | 0 | 3e-05 | 1500 | 1.4715 | 6.0047 | 0.06
3431 | 1e-12 | 1 | 0.005 | 0.0001 | 47 | 11000 | 0.155 | 7.4 | 0.69 | 26.2 | 5.3 | 3e-05 | 1500 | 1.3377 | 5.9766 | 0.155
3432 | 1e-12 | 1 | 0.005 | 0.0001 | 47 | 12000 | 0.26 | 11 | 0.79 | 30 | 13.3 | 3e-05 | 1500 | 1.2263 | 5.9487 | 0.26
3433 | 1e-12 | 1 | 0.005 | 0.0001 | 47 | 13000 | 0.365 | 14 | 0.875 | 33.5 | 19.8 | 3e-05 | 1500 | 1.1319 | 5.9211 | 0.365
3434 | 1e-12 | 1 | 0.005 | 0.0001 | 47 | 14000 | 0.455 | 17.4 | 0.95 | 36.8 | 25.2 | 3e-05 | 1500 | 1.0511 | 5.8938 | 0.455
3435 | 1e-12 | 1 | 0.005 | 0.0001 | 47 | 15000 | 0.54 | 20.5 | 1 | 40.1 | 30.1 | 3e-05 | 1500 | 0.981 | 5.8667 | 0.54
3436 | 1e-12 | 1 | 0.005 | 0.0001 | 47 | 16000 | 0.615 | 23.3 | 1 | 44.1 | 34.3 | 3e-05 | 1500 | 0.91969 | 5.8399 | 0.615
3437 | 1e-12 | 1 | 0.005 | 0.0001 | 47 | 17000 | 0.685 | 25.9 | 1 | 47.7 | 38.1 | 3e-05 | 1500 | 0.86559 | 5.8133 | 0.685
3438 | 1e-12 | 1 | 0.005 | 0.0001 | 47 | 18000 | 0.75 | 28.5 | 1 | 50.9 | 41.5 | 3e-05 | 1500 | 0.8175 | 5.7869 | 0.75
3439 | 1e-12 | 1 | 0.005 | 0.0001 | 47 | 19000 | 0.81 | 30.8 | 1 | 53.9 | 44.7 | 3e-05 | 1500 | 0.77447 | 5.7608 | 0.81
3440 | 1e-12 | 1 | 0.005 | 0.0001 | 47 | 20000 | 0.86 | 33.1 | 1 | 56.5 | 47.5 | 3e-05 | 1500 | 0.73575 | 5.7349 | 0.86
3441 | 1e-12 | 1 | 0.005 | 0.0001 | 48 | 5000 | 0 | 0 | 0.01 | 28.4 | 0 | 3e-05 | 1500 | 2.943 | 6.0212 | 0
3442 | 1e-12 | 1 | 0.005 | 0.0001 | 48 | 6000 | 0.005 | 16.7 | 0.02 | 17.7 | 0 | 3e-05 | 1500 | 2.4525 | 5.9923 | 0.005
3443 | 1e-12 | 1 | 0.005 | 0.0001 | 48 | 7000 | 0.005 | 28.3 | 0.115 | 6.5 | 0 | 3e-05 | 1500 | 2.1021 | 5.9637 | 0.005
3444 | 1e-12 | 1 | 0.005 | 0.0001 | 48 | 8000 | 0.01 | 37.1 | 0.28 | 11.7 | 0 | 3e-05 | 1500 | 1.8394 | 5.9354 | 0.01
3445 | 1e-12 | 1 | 0.005 | 0.0001 | 48 | 9000 | 0.02 | 16 | 0.435 | 16.8 | 0 | 3e-05 | 1500 | 1.635 | 5.9074 | 0.02
3446 | 1e-12 | 1 | 0.005 | 0.0001 | 48 | 10000 | 0.05 | 8.1 | 0.565 | 21.6 | 0 | 3e-05 | 1500 | 1.4715 | 5.8796 | 0.05
3447 | 1e-12 | 1 | 0.005 | 0.0001 | 48 | 11000 | 0.14 | 7.4 | 0.68 | 26.1 | 4.1 | 3e-05 | 1500 | 1.3377 | 5.8521 | 0.14
3448 | 1e-12 | 1 | 0.005 | 0.0001 | 48 | 12000 | 0.245 | 10.4 | 0.78 | 30.1 | 12.5 | 3e-05 | 1500 | 1.2263 | 5.8248 | 0.245
3449 | 1e-12 | 1 | 0.005 | 0.0001 | 48 | 13000 | 0.345 | 14 | 0.865 | 33.6 | 19.3 | 3e-05 | 1500 | 1.1319 | 5.7978 | 0.345
3450 | 1e-12 | 1 | 0.005 | 0.0001 | 48 | 14000 | 0.44 | 17.4 | 0.94 | 36.9 | 25 | 3e-05 | 1500 | 1.0511 | 5.771 | 0.44
3451 | 1e-12 | 1 | 0.005 | 0.0001 | 48 | 15000 | 0.525 | 20.3 | 1 | 40 | 29.8 | 3e-05 | 1500 | 0.981 | 5.7445 | 0.525
3452 | 1e-12 | 1 | 0.005 | 0.0001 | 48 | 16000 | 0.6 | 23.3 | 1 | 44.1 | 34.1 | 3e-05 | 1500 | 0.91969 | 5.7182 | 0.6
3453 | 1e-12 | 1 | 0.005 | 0.0001 | 48 | 17000 | 0.67 | 26.1 | 1 | 47.7 | 38.1 | 3e-05 | 1500 | 0.86559 | 5.6922 | 0.67
3454 | 1e-12 | 1 | 0.005 | 0.0001 | 48 | 18000 | 0.735 | 28.4 | 1 | 51 | 41.6 | 3e-05 | 1500 | 0.8175 | 5.6664 | 0.735
3455 | 1e-12 | 1 | 0.005 | 0.0001 | 48 | 19000 | 0.795 | 30.8 | 1 | 54 | 44.7 | 3e-05 | 1500 | 0.77447 | 5.6408 | 0.795
3456 | 1e-12 | 1 | 0.005 | 0.0001 | 48 | 20000 | 0.85 | 33.2 | 1 | 56.7 | 47.6 | 3e-05 | 1500 | 0.73575 | 5.6155 | 0.85
3457 | 1e-12 | 1 | 0.005 | 0.0001 | 49 | 5000 | 0 | 0 | 0.005 | 28.5 | 0 | 3e-05 | 1500 | 2.943 | 5.8983 | 0
3458 | 1e-12 | 1 | 0.005 | 0.0001 | 49 | 6000 | 0.005 | 16 | 0.02 | 17.2 | 0 | 3e-05 | 1500 | 2.4525 | 5.87 | 0.005
3459 | 1e-12 | 1 | 0.005 | 0.0001 | 49 | 7000 | 0.005 | 28 | 0.1 | 7 | 0 | 3e-05 | 1500 | 2.1021 | 5.842 | 0.005
3460 | 1e-12 | 1 | 0.005 | 0.0001 | 49 | 8000 | 0.01 | 37.1 | 0.265 | 11.2 | 0 | 3e-05 | 1500 | 1.8394 | 5.8143 | 0.01
3461 | 1e-12 | 1 | 0.005 | 0.0001 | 49 | 9000 | 0.015 | 15.4 | 0.42 | 16.7 | 0 | 3e-05 | 1500 | 1.635 | 5.7868 | 0.015
3462 | 1e-12 | 1 | 0.005 | 0.0001 | 49 | 10000 | 0.045 | 7 | 0.55 | 21.7 | 0 | 3e-05 | 1500 | 1.4715 | 5.7596 | 0.045
3463 | 1e-12 | 1 | 0.005 | 0.0001 | 49 | 11000 | 0.125 | 6.9 | 0.665 | 26 | 2.8 | 3e-05 | 1500 | 1.3377 | 5.7326 | 0.125
3464 | 1e-12 | 1 | 0.005 | 0.0001 | 49 | 12000 | 0.23 | 10.3 | 0.765 | 30 | 11.6 | 3e-05 | 1500 | 1.2263 | 5.7059 | 0.23
3465 | 1e-12 | 1 | 0.005 | 0.0001 | 49 | 13000 | 0.33 | 13.9 | 0.855 | 33.6 | 18.6 | 3e-05 | 1500 | 1.1319 | 5.6795 | 0.33
3466 | 1e-12 | 1 | 0.005 | 0.0001 | 49 | 14000 | 0.425 | 17 | 0.93 | 37 | 24.5 | 3e-05 | 1500 | 1.0511 | 5.6532 | 0.425
3467 | 1e-12 | 1 | 0.005 | 0.0001 | 49 | 15000 | 0.51 | 20.3 | 0.995 | 39.9 | 29.6 | 3e-05 | 1500 | 0.981 | 5.6273 | 0.51
3468 | 1e-12 | 1 | 0.005 | 0.0001 | 49 | 16000 | 0.59 | 23.2 | 1 | 44.1 | 34 | 3e-05 | 1500 | 0.91969 | 5.6015 | 0.59
3469 | 1e-12 | 1 | 0.005 | 0.0001 | 49 | 17000 | 0.66 | 25.9 | 1 | 47.8 | 37.9 | 3e-05 | 1500 | 0.86559 | 5.576 | 0.66
3470 | 1e-12 | 1 | 0.005 | 0.0001 | 49 | 18000 | 0.725 | 28.3 | 1 | 51.1 | 41.5 | 3e-05 | 1500 | 0.8175 | 5.5507 | 0.725
3471 | 1e-12 | 1 | 0.005 | 0.0001 | 49 | 19000 | 0.785 | 30.8 | 1 | 54.2 | 44.8 | 3e-05 | 1500 | 0.77447 | 5.5257 | 0.785
3472 | 1e-12 | 1 | 0.005 | 0.0001 | 49 | 20000 | 0.835 | 33.2 | 1 | 56.8 | 47.7 | 3e-05 | 1500 | 0.73575 | 5.5009 | 0.835
3473 | 1e-12 | 1 | 0.005 | 0.0001 | 50 | 5000 | 0 | 0 | 0.005 | 28.7 | 0 | 3e-05 | 1500 | 2.943 | 5.7803 | 0
3474 | 1e-12 | 1 | 0.005 | 0.0001 | 50 | 6000 | 0.005 | 15.2 | 0.015 | 16.4 | 0 | 3e-05 | 1500 | 2.4525 | 5.7526 | 0.005
3475 | 1e-12 | 1 | 0.005 | 0.0001 | 50 | 7000 | 0.005 | 27.8 | 0.085 | 6.7 | 0 | 3e-05 | 1500 | 2.1021 | 5.7252 | 0.005
3476 | 1e-12 | 1 | 0.005 | 0.0001 | 50 | 8000 | 0.01 | 37 | 0.25 | 11.1 | 0 | 3e-05 | 1500 | 1.8394 | 5.698 | 0.01
3477 | 1e-12 | 1 | 0.005 | 0.0001 | 50 | 9000 | 0.015 | 14.6 | 0.4 | 16.6 | 0 | 3e-05 | 1500 | 1.635 | 5.6711 | 0.015
3478 | 1e-12 | 1 | 0.005 | 0.0001 | 50 | 10000 | 0.035 | 9.1 | 0.535 | 21.4 | 0 | 3e-05 | 1500 | 1.4715 | 5.6444 | 0.035
3479 | 1e-12 | 1 | 0.005 | 0.0001 | 50 | 11000 | 0.11 | 7.3 | 0.65 | 26.2 | 1.3 | 3e-05 | 1500 | 1.3377 | 5.618 | 0.11
3480 | 1e-12 | 1 | 0.005 | 0.0001 | 50 | 12000 | 0.215 | 9.8 | 0.755 | 30 | 10.8 | 3e-05 | 1500 | 1.2263 | 5.5918 | 0.215
3481 | 1e-12 | 1 | 0.005 | 0.0001 | 50 | 13000 | 0.315 | 13.4 | 0.84 | 33.8 | 18 | 3e-05 | 1500 | 1.1319 | 5.5659 | 0.315
3482 | 1e-12 | 1 | 0.005 | 0.0001 | 50 | 14000 | 0.41 | 17 | 0.92 | 37.1 | 24 | 3e-05 | 1500 | 1.0511 | 5.5402 | 0.41
3483 | 1e-12 | 1 | 0.005 | 0.0001 | 50 | 15000 | 0.495 | 20 | 0.985 | 40.1 | 29.2 | 3e-05 | 1500 | 0.981 | 5.5147 | 0.495
3484 | 1e-12 | 1 | 0.005 | 0.0001 | 50 | 16000 | 0.575 | 22.9 | 1 | 44.1 | 33.7 | 3e-05 | 1500 | 0.91969 | 5.4895 | 0.575
3485 | 1e-12 | 1 | 0.005 | 0.0001 | 50 | 17000 | 0.645 | 25.8 | 1 | 47.8 | 37.8 | 3e-05 | 1500 | 0.86559 | 5.4645 | 0.645
3486 | 1e-12 | 1 | 0.005 | 0.0001 | 50 | 18000 | 0.71 | 28.5 | 1 | 51.2 | 41.5 | 3e-05 | 1500 | 0.8175 | 5.4397 | 0.71
3487 | 1e-12 | 1 | 0.005 | 0.0001 | 50 | 19000 | 0.77 | 31 | 1 | 54.3 | 44.7 | 3e-05 | 1500 | 0.77447 | 5.4152 | 0.77
3488 | 1e-12 | 1 | 0.005 | 0.0001 | 50 | 20000 | 0.825 | 33.2 | 1 | 57.1 | 47.8 | 3e-05 | 1500 | 0.73575 | 5.3908 | 0.825
3489 | 1e-11 | 5 | 0.05 | 0.0001 | 12 | 160000 | 5 | 123.2 | 5 | 158.1 | 162 | 3e-05 | 1000 | 0.30656 | 34.4732 | 1
3490 | 1e-11 | 5 | 0.05 | 0.0001 | 12 | 150000 | 5 | 119.9 | 5 | 154.8 | 158.8 | 3e-05 | 1000 | 0.327 | 35.4509 | 1
3491 | 1e-11 | 5 | 0.05 | 0.0001 | 12 | 120000 | 5 | 107.6 | 5 | 142.7 | 147 | 3e-05 | 1000 | 0.40875 | 38.7477 | 1
3492 | 1e-11 | 5 | 0.05 | 0.0001 | 12 | 100000 | 5 | 96.7 | 5 | 131.8 | 136.5 | 3e-05 | 1000 | 0.4905 | 41.3087 | 1
3493 | 1e-11 | 5 | 0.05 | 0.0001 | 12 | 80000 | 5 | 82.3 | 5 | 117.8 | 122.8 | 3e-05 | 1000 | 0.61313 | 44.2321 | 1
3494 | 1e-11 | 5 | 0.05 | 0.0001 | 12 | 50000 | 5 | 48.2 | 5 | 84.4 | 90.6 | 3e-05 | 1000 | 0.981 | 49.4854 | 1
3495 | 1e-11 | 5 | 0.05 | 0.0001 | 12 | 25000 | 2.35 | 15.9 | 3.85 | 35.1 | 38.9 | 3e-05 | 1000 | 1.962 | 54.9209 | 0.47
3496 | 1e-11 | 5 | 0.05 | 0.0001 | 12 | 20000 | 1.75 | 10.1 | 3.05 | 23.5 | 25.9 | 3e-05 | 1000 | 2.4525 | 56.1545 | 0.35
3497 | 1e-11 | 5 | 0.05 | 0.0001 | 12 | 15000 | 1 | 5.8 | 2.15 | 13.4 | 14.9 | 3e-05 | 1000 | 3.27 | 57.4449 | 0.2
3498 | 1e-11 | 5 | 0.05 | 0.0001 | 12 | 10000 | 0.2 | 5.1 | 1.05 | 5.9 | 5.1 | 3e-05 | 1000 | 4.905 | 58.7959 | 0.04
3499 | 1e-11 | 5 | 0.05 | 0.0001 | 12 | 7500 | 0.05 | 8 | 0.45 | 2.9 | 0 | 3e-05 | 1000 | 6.54 | 59.4955 | 0.01
3500 | 1e-11 | 5 | 0.05 | 0.0001 | 12 | 5000 | 0 | 0 | 0.05 | 6.3 | 0 | 3e-05 | 1000 | 9.81 | 60.2119 | 0
3501 | 1e-11 | 5 | 0.05 | 0.0001 | 14 | 160000 | 5 | 123.8 | 5 | 158.8 | 162.9 | 3e-05 | 1000 | 0.30656 | 29.5485 | 1
3502 | 1e-11 | 5 | 0.05 | 0.0001 | 14 | 150000 | 5 | 120.5 | 5 | 155.5 | 159.7 | 3e-05 | 1000 | 0.327 | 30.3865 | 1
3503 | 1e-11 | 5 | 0.05 | 0.0001 | 14 | 120000 | 5 | 108.2 | 5 | 143.3 | 147.8 | 3e-05 | 1000 | 0.40875 | 33.2123 | 1
3504 | 1e-11 | 5 | 0.05 | 0.0001 | 14 | 100000 | 5 | 97.1 | 5 | 132.5 | 137.4 | 3e-05 | 1000 | 0.4905 | 35.4074 | 1
3505 | 1e-11 | 5 | 0.05 | 0.0001 | 14 | 80000 | 5 | 82.5 | 5 | 118.3 | 123.6 | 3e-05 | 1000 | 0.61313 | 37.9133 | 1
3506 | 1e-11 | 5 | 0.05 | 0.0001 | 14 | 50000 | 5 | 48.1 | 5 | 84.8 | 91.4 | 3e-05 | 1000 | 0.981 | 42.416 | 1
3507 | 1e-11 | 5 | 0.05 | 0.0001 | 14 | 25000 | 2.3 | 16 | 3.85 | 35.1 | 39.4 | 3e-05 | 1000 | 1.962 | 47.0751 | 0.46
3508 | 1e-11 | 5 | 0.05 | 0.0001 | 14 | 20000 | 1.65 | 10 | 3 | 23.8 | 26.3 | 3e-05 | 1000 | 2.4525 | 48.1325 | 0.33
3509 | 1e-11 | 5 | 0.05 | 0.0001 | 14 | 15000 | 0.9 | 5.5 | 2.05 | 13.6 | 15 | 3e-05 | 1000 | 3.27 | 49.2384 | 0.18
3510 | 1e-11 | 5 | 0.05 | 0.0001 | 14 | 10000 | 0.15 | 4.1 | 0.95 | 5.6 | 4.1 | 3e-05 | 1000 | 4.905 | 50.3965 | 0.03
3511 | 1e-11 | 5 | 0.05 | 0.0001 | 14 | 7500 | 0.05 | 7.5 | 0.3 | 4.5 | 0 | 3e-05 | 1000 | 6.54 | 50.9961 | 0.01
3512 | 1e-11 | 5 | 0.05 | 0.0001 | 14 | 5000 | 0 | 0 | 0.05 | 6.3 | 0 | 3e-05 | 1000 | 9.81 | 51.6102 | 0
3513 | 1e-11 | 5 | 0.05 | 0.0001 | 16 | 160000 | 5 | 124.5 | 5 | 159.5 | 163.8 | 3e-05 | 1000 | 0.30656 | 25.8549 | 1
3514 | 1e-11 | 5 | 0.05 | 0.0001 | 16 | 150000 | 5 | 121.1 | 5 | 156.2 | 160.6 | 3e-05 | 1000 | 0.327 | 26.5882 | 1
3515 | 1e-11 | 5 | 0.05 | 0.0001 | 16 | 120000 | 5 | 108.7 | 5 | 144 | 148.8 | 3e-05 | 1000 | 0.40875 | 29.0608 | 1
3516 | 1e-11 | 5 | 0.05 | 0.0001 | 16 | 100000 | 5 | 97.6 | 5 | 133.1 | 138.3 | 3e-05 | 1000 | 0.4905 | 30.9815 | 1
3517 | 1e-11 | 5 | 0.05 | 0.0001 | 16 | 80000 | 5 | 82.9 | 5 | 118.9 | 124.5 | 3e-05 | 1000 | 0.61313 | 33.1741 | 1
3518 | 1e-11 | 5 | 0.05 | 0.0001 | 16 | 50000 | 5 | 48 | 5 | 85.1 | 92.2 | 3e-05 | 1000 | 0.981 | 37.114 | 1
3519 | 1e-11 | 5 | 0.05 | 0.0001 | 16 | 25000 | 2.25 | 15.6 | 3.85 | 34.9 | 39.9 | 3e-05 | 1000 | 1.962 | 41.1907 | 0.45
3520 | 1e-11 | 5 | 0.05 | 0.0001 | 16 | 20000 | 1.55 | 9.9 | 2.95 | 23.6 | 26.6 | 3e-05 | 1000 | 2.4525 | 42.1159 | 0.31
3521 | 1e-11 | 5 | 0.05 | 0.0001 | 16 | 15000 | 0.8 | 5.3 | 2 | 13.6 | 14.8 | 3e-05 | 1000 | 3.27 | 43.0836 | 0.16
3522 | 1e-11 | 5 | 0.05 | 0.0001 | 16 | 10000 | 0.1 | 15.2 | 0.85 | 5.3 | 3 | 3e-05 | 1000 | 4.905 | 44.0969 | 0.02
3523 | 1e-11 | 5 | 0.05 | 0.0001 | 16 | 7500 | 0.05 | 6.7 | 0.25 | 3.4 | 0 | 3e-05 | 1000 | 6.54 | 44.6216 | 0.01
3524 | 1e-11 | 5 | 0.05 | 0.0001 | 16 | 5000 | 0 | 0 | 0.05 | 6.1 | 0 | 3e-05 | 1000 | 9.81 | 45.159 | 0
3525 | 1e-11 | 5 | 0.05 | 0.0001 | 18 | 160000 | 5 | 125.1 | 5 | 160.3 | 164.7 | 3e-05 | 1000 | 0.30656 | 22.9822 | 1
3526 | 1e-11 | 5 | 0.05 | 0.0001 | 18 | 150000 | 5 | 121.7 | 5 | 156.9 | 161.5 | 3e-05 | 1000 | 0.327 | 23.634 | 1
3527 | 1e-11 | 5 | 0.05 | 0.0001 | 18 | 120000 | 5 | 109.1 | 5 | 144.7 | 149.6 | 3e-05 | 1000 | 0.40875 | 25.8318 | 1
3528 | 1e-11 | 5 | 0.05 | 0.0001 | 18 | 100000 | 5 | 98 | 5 | 133.8 | 139.1 | 3e-05 | 1000 | 0.4905 | 27.5391 | 1
3529 | 1e-11 | 5 | 0.05 | 0.0001 | 18 | 80000 | 5 | 83.2 | 5 | 119.3 | 125.3 | 3e-05 | 1000 | 0.61313 | 29.4881 | 1
3530 | 1e-11 | 5 | 0.05 | 0.0001 | 18 | 50000 | 5 | 47.9 | 5 | 85.4 | 93 | 3e-05 | 1000 | 0.981 | 32.9902 | 1
3531 | 1e-11 | 5 | 0.05 | 0.0001 | 18 | 25000 | 2.2 | 15.7 | 3.8 | 35.2 | 40.3 | 3e-05 | 1000 | 1.962 | 36.6139 | 0.44
3532 | 1e-11 | 5 | 0.05 | 0.0001 | 18 | 20000 | 1.45 | 9.8 | 2.9 | 23.9 | 26.8 | 3e-05 | 1000 | 2.4525 | 37.4364 | 0.29
3533 | 1e-11 | 5 | 0.05 | 0.0001 | 18 | 15000 | 0.65 | 5 | 1.95 | 13.1 | 14.5 | 3e-05 | 1000 | 3.27 | 38.2966 | 0.13
3534 | 1e-11 | 5 | 0.05 | 0.0001 | 18 | 10000 | 0.1 | 14.9 | 0.75 | 5 | 1.5 | 3e-05 | 1000 | 4.905 | 39.1972 | 0.02
3535 | 1e-11 | 5 | 0.05 | 0.0001 | 18 | 7500 | 0.05 | 5.7 | 0.15 | 5.7 | 0 | 3e-05 | 1000 | 6.54 | 39.6637 | 0.01
3536 | 1e-11 | 5 | 0.05 | 0.0001 | 18 | 5000 | 0 | 0 | 0.05 | 5.6 | 0 | 3e-05 | 1000 | 9.81 | 40.1413 | 0
3537 | 1e-11 | 5 | 0.05 | 0.0001 | 20 | 160000 | 5 | 125.8 | 5 | 161 | 165.6 | 3e-05 | 1000 | 0.30656 | 20.6839 | 1
3538 | 1e-11 | 5 | 0.05 | 0.0001 | 20 | 150000 | 5 | 122.4 | 5 | 157.6 | 162.4 | 3e-05 | 1000 | 0.327 | 21.2706 | 1
3539 | 1e-11 | 5 | 0.05 | 0.0001 | 20 | 120000 | 5 | 109.7 | 5 | 145.4 | 150.6 | 3e-05 | 1000 | 0.40875 | 23.2486 | 1
3540 | 1e-11 | 5 | 0.05 | 0.0001 | 20 | 100000 | 5 | 98.5 | 5 | 134.4 | 140.1 | 3e-05 | 1000 | 0.4905 | 24.7852 | 1
3541 | 1e-11 | 5 | 0.05 | 0.0001 | 20 | 80000 | 5 | 83.5 | 5 | 119.9 | 126.2 | 3e-05 | 1000 | 0.61313 | 26.5393 | 1
3542 | 1e-11 | 5 | 0.05 | 0.0001 | 20 | 50000 | 4.95 | 47.8 | 5 | 85.7 | 93.8 | 3e-05 | 1000 | 0.981 | 29.6912 | 0.99
3543 | 1e-11 | 5 | 0.05 | 0.0001 | 20 | 25000 | 2.1 | 15.8 | 3.75 | 35 | 40.6 | 3e-05 | 1000 | 1.962 | 32.9525 | 0.42
3544 | 1e-11 | 5 | 0.05 | 0.0001 | 20 | 20000 | 1.4 | 9.7 | 2.85 | 23.5 | 26.9 | 3e-05 | 1000 | 2.4525 | 33.6927 | 0.28
3545 | 1e-11 | 5 | 0.05 | 0.0001 | 20 | 15000 | 0.55 | 4.9 | 1.85 | 13.1 | 14.2 | 3e-05 | 1000 | 3.27 | 34.4669 | 0.11
3546 | 1e-11 | 5 | 0.05 | 0.0001 | 20 | 10000 | 0.05 | 14.7 | 0.6 | 5.7 | 0 | 3e-05 | 1000 | 4.905 | 35.2775 | 0.01
3547 | 1e-11 | 5 | 0.05 | 0.0001 | 20 | 7500 | 0.05 | 4.6 | 0.15 | 4.6 | 0 | 3e-05 | 1000 | 6.54 | 35.6973 | 0.01
3548 | 1e-11 | 5 | 0.05 | 0.0001 | 20 | 5000 | 0 | 0 | 0.05 | 4.8 | 0 | 3e-05 | 1000 | 9.81 | 36.1272 | 0
3549 | 1e-11 | 5 | 0.05 | 0.0001 | 22 | 160000 | 5 | 126.3 | 5 | 161.8 | 166.5 | 3e-05 | 1000 | 0.30656 | 18.8036 | 1
3550 | 1e-11 | 5 | 0.05 | 0.0001 | 22 | 150000 | 5 | 122.9 | 5 | 158.4 | 163.3 | 3e-05 | 1000 | 0.327 | 19.3369 | 1
3551 | 1e-11 | 5 | 0.05 | 0.0001 | 22 | 120000 | 5 | 110.3 | 5 | 146 | 151.4 | 3e-05 | 1000 | 0.40875 | 21.1351 | 1
3552 | 1e-11 | 5 | 0.05 | 0.0001 | 22 | 100000 | 5 | 98.9 | 5 | 135 | 140.9 | 3e-05 | 1000 | 0.4905 | 22.532 | 1
3553 | 1e-11 | 5 | 0.05 | 0.0001 | 22 | 80000 | 5 | 83.8 | 5 | 120.5 | 127.1 | 3e-05 | 1000 | 0.61313 | 24.1266 | 1
3554 | 1e-11 | 5 | 0.05 | 0.0001 | 22 | 50000 | 4.95 | 47.6 | 5 | 85.9 | 94.5 | 3e-05 | 1000 | 0.981 | 26.992 | 0.99
3555 | 1e-11 | 5 | 0.05 | 0.0001 | 22 | 25000 | 2.05 | 15.2 | 3.75 | 34.8 | 40.9 | 3e-05 | 1000 | 1.962 | 29.9569 | 0.41
3556 | 1e-11 | 5 | 0.05 | 0.0001 | 22 | 20000 | 1.3 | 9.5 | 2.8 | 23.8 | 27 | 3e-05 | 1000 | 2.4525 | 30.6297 | 0.26
3557 | 1e-11 | 5 | 0.05 | 0.0001 | 22 | 15000 | 0.45 | 5 | 1.75 | 13 | 13.7 | 3e-05 | 1000 | 3.27 | 31.3336 | 0.09
3558 | 1e-11 | 5 | 0.05 | 0.0001 | 22 | 10000 | 0.05 | 14.2 | 0.5 | 5.8 | 0 | 3e-05 | 1000 | 4.905 | 32.0705 | 0.01
3559 | 1e-11 | 5 | 0.05 | 0.0001 | 22 | 7500 | 0.05 | 3.2 | 0.1 | 13.5 | 0 | 3e-05 | 1000 | 6.54 | 32.4521 | 0.01
3560 | 1e-11 | 5 | 0.05 | 0.0001 | 22 | 5000 | 0 | 0 | 0.05 | 3.7 | 0 | 3e-05 | 1000 | 9.81 | 32.8429 | 0
3561 | 1e-11 | 5 | 0.05 | 0.0001 | 24 | 160000 | 5 | 127 | 5 | 162.5 | 167.5 | 3e-05 | 1000 | 0.30656 | 17.2366 | 1
3562 | 1e-11 | 5 | 0.05 | 0.0001 | 24 | 150000 | 5 | 123.6 | 5 | 159.2 | 164.3 | 3e-05 | 1000 | 0.327 | 17.7255 | 1
3563 | 1e-11 | 5 | 0.05 | 0.0001 | 24 | 120000 | 5 | 110.7 | 5 | 146.7 | 152.3 | 3e-05 | 1000 | 0.40875 | 19.3738 | 1
3564 | 1e-11 | 5 | 0.05 | 0.0001 | 24 | 100000 | 5 | 99.4 | 5 | 135.7 | 141.8 | 3e-05 | 1000 | 0.4905 | 20.6543 | 1
3565 | 1e-11 | 5 | 0.05 | 0.0001 | 24 | 80000 | 5 | 84.1 | 5 | 121.1 | 127.9 | 3e-05 | 1000 | 0.61313 | 22.1161 | 1
3566 | 1e-11 | 5 | 0.05 | 0.0001 | 24 | 50000 | 4.9 | 48.1 | 5 | 86.3 | 95.3 | 3e-05 | 1000 | 0.981 | 24.7427 | 0.98
3567 | 1e-11 | 5 | 0.05 | 0.0001 | 24 | 25000 | 1.95 | 15.2 | 3.7 | 35.1 | 41.2 | 3e-05 | 1000 | 1.962 | 27.4605 | 0.39
3568 | 1e-11 | 5 | 0.05 | 0.0001 | 24 | 20000 | 1.2 | 9.4 | 2.75 | 23.4 | 26.9 | 3e-05 | 1000 | 2.4525 | 28.0773 | 0.24
3569 | 1e-11 | 5 | 0.05 | 0.0001 | 24 | 15000 | 0.4 | 5.5 | 1.7 | 13 | 13.1 | 3e-05 | 1000 | 3.27 | 28.7224 | 0.08
3570 | 1e-11 | 5 | 0.05 | 0.0001 | 24 | 10000 | 0.05 | 13.7 | 0.45 | 4.6 | 0 | 3e-05 | 1000 | 4.905 | 29.3979 | 0.01
3571 | 1e-11 | 5 | 0.05 | 0.0001 | 24 | 7500 | 0.05 | 1.7 | 0.1 | 13.9 | 0 | 3e-05 | 1000 | 6.54 | 29.7477 | 0.01
3572 | 1e-11 | 5 | 0.05 | 0.0001 | 24 | 5000 | 0 | 0 | 0.05 | 2.4 | 0 | 3e-05 | 1000 | 9.81 | 30.106 | 0
3573 | 1e-11 | 5 | 0.05 | 0.0001 | 12 | 20000 | 1.75 | 10.1 | 3.05 | 23.5 | 25.9 | 3e-05 | 1000 | 2.4525 | 56.1545 | 0.35
3574 | 1e-11 | 5 | 0.05 | 0.0001 | 12 | 25000 | 2.35 | 15.9 | 3.85 | 35.1 | 38.9 | 3e-05 | 1000 | 1.962 | 54.9209 | 0.47
3575 | 1e-11 | 5 | 0.05 | 0.0001 | 12 | 30000 | 2.95 | 22.4 | 4.65 | 45.5 | 52.1 | 3e-05 | 1000 | 1.635 | 53.7403 | 0.59
3576 | 1e-11 | 5 | 0.05 | 0.0001 | 12 | 35000 | 3.5 | 29.9 | 5 | 56.3 | 63.9 | 3e-05 | 1000 | 1.4014 | 52.6094 | 0.7
3577 | 1e-11 | 5 | 0.05 | 0.0001 | 12 | 40000 | 4.05 | 36.3 | 5 | 67.1 | 74.1 | 3e-05 | 1000 | 1.2263 | 51.5251 | 0.81
3578 | 1e-11 | 5 | 0.05 | 0.0001 | 12 | 45000 | 4.55 | 42.5 | 5 | 76.4 | 82.9 | 3e-05 | 1000 | 1.09 | 50.4847 | 0.91
3579 | 1e-11 | 5 | 0.05 | 0.0001 | 12 | 50000 | 5 | 48.2 | 5 | 84.4 | 90.6 | 3e-05 | 1000 | 0.981 | 49.4854 | 1
3580 | 1e-11 | 5 | 0.05 | 0.0001 | 12 | 55000 | 5 | 55.5 | 5 | 91.6 | 97.5 | 3e-05 | 1000 | 0.89182 | 48.5248 | 1
3581 | 1e-11 | 5 | 0.05 | 0.0001 | 12 | 60000 | 5 | 62 | 5 | 97.9 | 103.5 | 3e-05 | 1000 | 0.8175 | 47.6009 | 1
3582 | 1e-11 | 5 | 0.05 | 0.0001 | 12 | 65000 | 5 | 67.8 | 5 | 103.6 | 109.1 | 3e-05 | 1000 | 0.75462 | 46.7115 | 1
3583 | 1e-11 | 5 | 0.05 | 0.0001 | 12 | 70000 | 5 | 73 | 5 | 108.7 | 114 | 3e-05 | 1000 | 0.70071 | 45.8547 | 1
3584 | 1e-11 | 5 | 0.05 | 0.0001 | 12 | 75000 | 5 | 77.8 | 5 | 113.4 | 118.5 | 3e-05 | 1000 | 0.654 | 45.0288 | 1
3585 | 1e-11 | 5 | 0.05 | 0.0001 | 12 | 80000 | 5 | 82.3 | 5 | 117.8 | 122.8 | 3e-05 | 1000 | 0.61313 | 44.2321 | 1
3586 | 1e-11 | 5 | 0.05 | 0.0001 | 13 | 20000 | 1.7 | 10.2 | 3 | 24 | 26.1 | 3e-05 | 1000 | 2.4525 | 51.835 | 0.34
3587 | 1e-11 | 5 | 0.05 | 0.0001 | 13 | 25000 | 2.35 | 15.7 | 3.85 | 35.1 | 39.2 | 3e-05 | 1000 | 1.962 | 50.6962 | 0.47
3588 | 1e-11 | 5 | 0.05 | 0.0001 | 13 | 30000 | 2.95 | 22.3 | 4.65 | 45.4 | 52.5 | 3e-05 | 1000 | 1.635 | 49.6065 | 0.59
3589 | 1e-11 | 5 | 0.05 | 0.0001 | 13 | 35000 | 3.5 | 29.8 | 5 | 56.4 | 64.3 | 3e-05 | 1000 | 1.4014 | 48.5625 | 0.7
3590 | 1e-11 | 5 | 0.05 | 0.0001 | 13 | 40000 | 4.05 | 36.2 | 5 | 67.2 | 74.5 | 3e-05 | 1000 | 1.2263 | 47.5617 | 0.81
3591 | 1e-11 | 5 | 0.05 | 0.0001 | 13 | 45000 | 4.55 | 42.5 | 5 | 76.5 | 83.3 | 3e-05 | 1000 | 1.09 | 46.6012 | 0.91
3592 | 1e-11 | 5 | 0.05 | 0.0001 | 13 | 50000 | 5 | 48.2 | 5 | 84.6 | 91 | 3e-05 | 1000 | 0.981 | 45.6788 | 1
3593 | 1e-11 | 5 | 0.05 | 0.0001 | 13 | 55000 | 5 | 55.5 | 5 | 91.8 | 97.9 | 3e-05 | 1000 | 0.89182 | 44.7922 | 1
3594 | 1e-11 | 5 | 0.05 | 0.0001 | 13 | 60000 | 5 | 62 | 5 | 98.1 | 104 | 3e-05 | 1000 | 0.8175 | 43.9393 | 1
3595 | 1e-11 | 5 | 0.05 | 0.0001 | 13 | 65000 | 5 | 67.9 | 5 | 103.8 | 109.4 | 3e-05 | 1000 | 0.75462 | 43.1183 | 1
3596 | 1e-11 | 5 | 0.05 | 0.0001 | 13 | 70000 | 5 | 73.2 | 5 | 109 | 114.5 | 3e-05 | 1000 | 0.70071 | 42.3274 | 1
3597 | 1e-11 | 5 | 0.05 | 0.0001 | 13 | 75000 | 5 | 78 | 5 | 113.7 | 119 | 3e-05 | 1000 | 0.654 | 41.5651 | 1
3598 | 1e-11 | 5 | 0.05 | 0.0001 | 13 | 80000 | 5 | 82.5 | 5 | 118 | 123.1 | 3e-05 | 1000 | 0.61313 | 40.8297 | 1
3599 | 1e-11 | 5 | 0.05 | 0.0001 | 14 | 20000 | 1.65 | 10 | 3 | 23.8 | 26.3 | 3e-05 | 1000 | 2.4525 | 48.1325 | 0.33
3600 | 1e-11 | 5 | 0.05 | 0.0001 | 14 | 25000 | 2.3 | 16 | 3.85 | 35.1 | 39.4 | 3e-05 | 1000 | 1.962 | 47.0751 | 0.46
3601 | 1e-11 | 5 | 0.05 | 0.0001 | 14 | 30000 | 2.9 | 22.7 | 4.65 | 45.4 | 52.8 | 3e-05 | 1000 | 1.635 | 46.0631 | 0.58
3602 | 1e-11 | 5 | 0.05 | 0.0001 | 14 | 35000 | 3.5 | 29.6 | 5 | 56.4 | 64.6 | 3e-05 | 1000 | 1.4014 | 45.0938 | 0.7
3603 | 1e-11 | 5 | 0.05 | 0.0001 | 14 | 40000 | 4 | 36.8 | 5 | 67.3 | 74.8 | 3e-05 | 1000 | 1.2263 | 44.1644 | 0.8
3604 | 1e-11 | 5 | 0.05 | 0.0001 | 14 | 45000 | 4.55 | 42.4 | 5 | 76.6 | 83.7 | 3e-05 | 1000 | 1.09 | 43.2726 | 0.91
3605 | 1e-11 | 5 | 0.05 | 0.0001 | 14 | 50000 | 5 | 48.1 | 5 | 84.8 | 91.4 | 3e-05 | 1000 | 0.981 | 42.416 | 1
3606 | 1e-11 | 5 | 0.05 | 0.0001 | 14 | 55000 | 5 | 55.5 | 5 | 91.9 | 98.2 | 3e-05 | 1000 | 0.89182 | 41.5927 | 1
3607 | 1e-11 | 5 | 0.05 | 0.0001 | 14 | 60000 | 5 | 62 | 5 | 98.3 | 104.4 | 3e-05 | 1000 | 0.8175 | 40.8008 | 1
3608 | 1e-11 | 5 | 0.05 | 0.0001 | 14 | 65000 | 5 | 68 | 5 | 104 | 109.9 | 3e-05 | 1000 | 0.75462 | 40.0384 | 1
3609 | 1e-11 | 5 | 0.05 | 0.0001 | 14 | 70000 | 5 | 73.3 | 5 | 109.3 | 114.9 | 3e-05 | 1000 | 0.70071 | 39.3041 | 1
3610 | 1e-11 | 5 | 0.05 | 0.0001 | 14 | 75000 | 5 | 78.1 | 5 | 114 | 119.5 | 3e-05 | 1000 | 0.654 | 38.5961 | 1
3611 | 1e-11 | 5 | 0.05 | 0.0001 | 14 | 80000 | 5 | 82.5 | 5 | 118.3 | 123.6 | 3e-05 | 1000 | 0.61313 | 37.9133 | 1
3612 | 1e-11 | 5 | 0.05 | 0.0001 | 15 | 20000 | 1.6 | 10.2 | 3 | 23.8 | 26.4 | 3e-05 | 1000 | 2.4525 | 44.9236 | 0.32
3613 | 1e-11 | 5 | 0.05 | 0.0001 | 15 | 25000 | 2.3 | 15.8 | 3.85 | 35 | 39.6 | 3e-05 | 1000 | 1.962 | 43.9367 | 0.46
3614 | 1e-11 | 5 | 0.05 | 0.0001 | 15 | 30000 | 2.9 | 22.5 | 4.65 | 45.3 | 53 | 3e-05 | 1000 | 1.635 | 42.9923 | 0.58
3615 | 1e-11 | 5 | 0.05 | 0.0001 | 15 | 35000 | 3.45 | 29.5 | 5 | 56.4 | 64.9 | 3e-05 | 1000 | 1.4014 | 42.0875 | 0.69
3616 | 1e-11 | 5 | 0.05 | 0.0001 | 15 | 40000 | 4 | 36.7 | 5 | 67.4 | 75.2 | 3e-05 | 1000 | 1.2263 | 41.2201 | 0.8
3617 | 1e-11 | 5 | 0.05 | 0.0001 | 15 | 45000 | 4.55 | 42.2 | 5 | 76.8 | 84.1 | 3e-05 | 1000 | 1.09 | 40.3877 | 0.91
3618 | 1e-11 | 5 | 0.05 | 0.0001 | 15 | 50000 | 5 | 48.1 | 5 | 84.9 | 91.8 | 3e-05 | 1000 | 0.981 | 39.5883 | 1
3619 | 1e-11 | 5 | 0.05 | 0.0001 | 15 | 55000 | 5 | 55.5 | 5 | 92.1 | 98.6 | 3e-05 | 1000 | 0.89182 | 38.8199 | 1
3620 | 1e-11 | 5 | 0.05 | 0.0001 | 15 | 60000 | 5 | 62.1 | 5 | 98.5 | 104.8 | 3e-05 | 1000 | 0.8175 | 38.0807 | 1
3621 | 1e-11 | 5 | 0.05 | 0.0001 | 15 | 65000 | 5 | 68 | 5 | 104.3 | 110.3 | 3e-05 | 1000 | 0.75462 | 37.3692 | 1
3622 | 1e-11 | 5 | 0.05 | 0.0001 | 15 | 70000 | 5 | 73.4 | 5 | 109.4 | 115.3 | 3e-05 | 1000 | 0.70071 | 36.6838 | 1
3623 | 1e-11 | 5 | 0.05 | 0.0001 | 15 | 75000 | 5 | 78.3 | 5 | 114.3 | 119.9 | 3e-05 | 1000 | 0.654 | 36.0231 | 1
3624 | 1e-11 | 5 | 0.05 | 0.0001 | 15 | 80000 | 5 | 82.7 | 5 | 118.6 | 124 | 3e-05 | 1000 | 0.61313 | 35.3857 | 1
3625 | 1e-11 | 5 | 0.05 | 0.0001 | 16 | 20000 | 1.55 | 9.9 | 2.95 | 23.6 | 26.6 | 3e-05 | 1000 | 2.4525 | 42.1159 | 0.31
3626 | 1e-11 | 5 | 0.05 | 0.0001 | 16 | 25000 | 2.25 | 15.6 | 3.85 | 34.9 | 39.9 | 3e-05 | 1000 | 1.962 | 41.1907 | 0.45
3627 | 1e-11 | 5 | 0.05 | 0.0001 | 16 | 30000 | 2.85 | 22.4 | 4.65 | 45.2 | 53.3 | 3e-05 | 1000 | 1.635 | 40.3052 | 0.57
3628 | 1e-11 | 5 | 0.05 | 0.0001 | 16 | 35000 | 3.45 | 29.4 | 5 | 56.4 | 65.3 | 3e-05 | 1000 | 1.4014 | 39.4571 | 0.69
3629 | 1e-11 | 5 | 0.05 | 0.0001 | 16 | 40000 | 4 | 36.6 | 5 | 67.5 | 75.6 | 3e-05 | 1000 | 1.2263 | 38.6439 | 0.8
3630 | 1e-11 | 5 | 0.05 | 0.0001 | 16 | 45000 | 4.55 | 42.1 | 5 | 76.9 | 84.5 | 3e-05 | 1000 | 1.09 | 37.8635 | 0.91
3631 | 1e-11 | 5 | 0.05 | 0.0001 | 16 | 50000 | 5 | 48 | 5 | 85.1 | 92.2 | 3e-05 | 1000 | 0.981 | 37.114 | 1
3632 | 1e-11 | 5 | 0.05 | 0.0001 | 16 | 55000 | 5 | 55.5 | 5 | 92.3 | 99.1 | 3e-05 | 1000 | 0.89182 | 36.3936 | 1
3633 | 1e-11 | 5 | 0.05 | 0.0001 | 16 | 60000 | 5 | 62.2 | 5 | 98.8 | 105.3 | 3e-05 | 1000 | 0.8175 | 35.7007 | 1
3634 | 1e-11 | 5 | 0.05 | 0.0001 | 16 | 65000 | 5 | 68.1 | 5 | 104.5 | 110.7 | 3e-05 | 1000 | 0.75462 | 35.0336 | 1
3635 | 1e-11 | 5 | 0.05 | 0.0001 | 16 | 70000 | 5 | 73.6 | 5 | 109.7 | 115.7 | 3e-05 | 1000 | 0.70071 | 34.391 | 1
3636 | 1e-11 | 5 | 0.05 | 0.0001 | 16 | 75000 | 5 | 78.4 | 5 | 114.4 | 120.2 | 3e-05 | 1000 | 0.654 | 33.7716 | 1
3637 | 1e-11 | 5 | 0.05 | 0.0001 | 16 | 80000 | 5 | 82.9 | 5 | 118.9 | 124.5 | 3e-05 | 1000 | 0.61313 | 33.1741 | 1
3638 | 1e-11 | 5 | 0.05 | 0.0001 | 17 | 20000 | 1.5 | 10.1 | 2.95 | 23.5 | 26.7 | 3e-05 | 1000 | 2.4525 | 39.6385 | 0.3
3639 | 1e-11 | 5 | 0.05 | 0.0001 | 17 | 25000 | 2.2 | 16 | 3.8 | 35.3 | 40.1 | 3e-05 | 1000 | 1.962 | 38.7677 | 0.44
3640 | 1e-11 | 5 | 0.05 | 0.0001 | 17 | 30000 | 2.85 | 22.2 | 4.65 | 45.2 | 53.6 | 3e-05 | 1000 | 1.635 | 37.9343 | 0.57
3641 | 1e-11 | 5 | 0.05 | 0.0001 | 17 | 35000 | 3.45 | 29.3 | 5 | 56.4 | 65.6 | 3e-05 | 1000 | 1.4014 | 37.1361 | 0.69
3642 | 1e-11 | 5 | 0.05 | 0.0001 | 17 | 40000 | 4 | 36.5 | 5 | 67.5 | 75.9 | 3e-05 | 1000 | 1.2263 | 36.3707 | 0.8
3643 | 1e-11 | 5 | 0.05 | 0.0001 | 17 | 45000 | 4.5 | 42.7 | 5 | 77 | 84.9 | 3e-05 | 1000 | 1.09 | 35.6362 | 0.9
3644 | 1e-11 | 5 | 0.05 | 0.0001 | 17 | 50000 | 5 | 48 | 5 | 85.3 | 92.6 | 3e-05 | 1000 | 0.981 | 34.9308 | 1
3645 | 1e-11 | 5 | 0.05 | 0.0001 | 17 | 55000 | 5 | 55.5 | 5 | 92.5 | 99.5 | 3e-05 | 1000 | 0.89182 | 34.2528 | 1
3646 | 1e-11 | 5 | 0.05 | 0.0001 | 17 | 60000 | 5 | 62.2 | 5 | 98.9 | 105.6 | 3e-05 | 1000 | 0.8175 | 33.6006 | 1
3647 | 1e-11 | 5 | 0.05 | 0.0001 | 17 | 65000 | 5 | 68.2 | 5 | 104.8 | 111.2 | 3e-05 | 1000 | 0.75462 | 32.9728 | 1
3648 | 1e-11 | 5 | 0.05 | 0.0001 | 17 | 70000 | 5 | 73.6 | 5 | 110 | 116.1 | 3e-05 | 1000 | 0.70071 | 32.368 | 1
3649 | 1e-11 | 5 | 0.05 | 0.0001 | 17 | 75000 | 5 | 78.6 | 5 | 114.7 | 120.7 | 3e-05 | 1000 | 0.654 | 31.785 | 1
3650 | 1e-11 | 5 | 0.05 | 0.0001 | 17 | 80000 | 5 | 83.1 | 5 | 119.2 | 124.9 | 3e-05 | 1000 | 0.61313 | 31.2227 | 1
3651 | 1e-11 | 5 | 0.05 | 0.0001 | 18 | 20000 | 1.45 | 9.8 | 2.9 | 23.9 | 26.8 | 3e-05 | 1000 | 2.4525 | 37.4364 | 0.29
3652 | 1e-11 | 5 | 0.05 | 0.0001 | 18 | 25000 | 2.2 | 15.7 | 3.8 | 35.2 | 40.3 | 3e-05 | 1000 | 1.962 | 36.6139 | 0.44
3653 | 1e-11 | 5 | 0.05 | 0.0001 | 18 | 30000 | 2.8 | 22.6 | 4.6 | 45.7 | 53.8 | 3e-05 | 1000 | 1.635 | 35.8269 | 0.56
3654 | 1e-11 | 5 | 0.05 | 0.0001 | 18 | 35000 | 3.4 | 29.7 | 5 | 56.4 | 65.9 | 3e-05 | 1000 | 1.4014 | 35.073 | 0.68
3655 | 1e-11 | 5 | 0.05 | 0.0001 | 18 | 40000 | 3.95 | 36.3 | 5 | 67.6 | 76.3 | 3e-05 | 1000 | 1.2263 | 34.3501 | 0.79
3656 | 1e-11 | 5 | 0.05 | 0.0001 | 18 | 45000 | 4.5 | 42.6 | 5 | 77 | 85.2 | 3e-05 | 1000 | 1.09 | 33.6564 | 0.9
3657 | 1e-11 | 5 | 0.05 | 0.0001 | 18 | 50000 | 5 | 47.9 | 5 | 85.4 | 93 | 3e-05 | 1000 | 0.981 | 32.9902 | 1
3658 | 1e-11 | 5 | 0.05 | 0.0001 | 18 | 55000 | 5 | 55.5 | 5 | 92.7 | 99.9 | 3e-05 | 1000 | 0.89182 | 32.3499 | 1
3659 | 1e-11 | 5 | 0.05 | 0.0001 | 18 | 60000 | 5 | 62.3 | 5 | 99.1 | 106 | 3e-05 | 1000 | 0.8175 | 31.7339 | 1
3660 | 1e-11 | 5 | 0.05 | 0.0001 | 18 | 65000 | 5 | 68.3 | 5 | 105 | 111.6 | 3e-05 | 1000 | 0.75462 | 31.141 | 1
3661 | 1e-11 | 5 | 0.05 | 0.0001 | 18 | 70000 | 5 | 73.7 | 5 | 110.2 | 116.6 | 3e-05 | 1000 | 0.70071 | 30.5698 | 1
3662 | 1e-11 | 5 | 0.05 | 0.0001 | 18 | 75000 | 5 | 78.6 | 5 | 115 | 121.1 | 3e-05 | 1000 | 0.654 | 30.0192 | 1
3663 | 1e-11 | 5 | 0.05 | 0.0001 | 18 | 80000 | 5 | 83.2 | 5 | 119.3 | 125.3 | 3e-05 | 1000 | 0.61313 | 29.4881 | 1
3664 | 1e-11 | 5 | 0.05 | 0.0001 | 19 | 20000 | 1.45 | 9.4 | 2.9 | 23.8 | 26.9 | 3e-05 | 1000 | 2.4525 | 35.466 | 0.29
3665 | 1e-11 | 5 | 0.05 | 0.0001 | 19 | 25000 | 2.15 | 15.5 | 3.8 | 35.2 | 40.5 | 3e-05 | 1000 | 1.962 | 34.6869 | 0.43
3666 | 1e-11 | 5 | 0.05 | 0.0001 | 19 | 30000 | 2.8 | 22.5 | 4.6 | 45.6 | 54.1 | 3e-05 | 1000 | 1.635 | 33.9413 | 0.56
3667 | 1e-11 | 5 | 0.05 | 0.0001 | 19 | 35000 | 3.4 | 29.5 | 5 | 56.4 | 66.2 | 3e-05 | 1000 | 1.4014 | 33.227 | 0.68
3668 | 1e-11 | 5 | 0.05 | 0.0001 | 19 | 40000 | 3.95 | 36.2 | 5 | 67.6 | 76.6 | 3e-05 | 1000 | 1.2263 | 32.5422 | 0.79
3669 | 1e-11 | 5 | 0.05 | 0.0001 | 19 | 45000 | 4.5 | 42.5 | 5 | 77.2 | 85.6 | 3e-05 | 1000 | 1.09 | 31.885 | 0.9
3670 | 1e-11 | 5 | 0.05 | 0.0001 | 19 | 50000 | 5 | 47.9 | 5 | 85.6 | 93.4 | 3e-05 | 1000 | 0.981 | 31.2539 | 1
3671 | 1e-11 | 5 | 0.05 | 0.0001 | 19 | 55000 | 5 | 55.5 | 5 | 92.9 | 100.3 | 3e-05 | 1000 | 0.89182 | 30.6473 | 1
3672 | 1e-11 | 5 | 0.05 | 0.0001 | 19 | 60000 | 5 | 62.3 | 5 | 99.3 | 106.4 | 3e-05 | 1000 | 0.8175 | 30.0637 | 1
3673 | 1e-11 | 5 | 0.05 | 0.0001 | 19 | 65000 | 5 | 68.3 | 5 | 105.2 | 112 | 3e-05 | 1000 | 0.75462 | 29.502 | 1
3674 | 1e-11 | 5 | 0.05 | 0.0001 | 19 | 70000 | 5 | 73.8 | 5 | 110.5 | 117 | 3e-05 | 1000 | 0.70071 | 28.9609 | 1
3675 | 1e-11 | 5 | 0.05 | 0.0001 | 19 | 75000 | 5 | 78.8 | 5 | 115.3 | 121.6 | 3e-05 | 1000 | 0.654 | 28.4393 | 1
3676 | 1e-11 | 5 | 0.05 | 0.0001 | 19 | 80000 | 5 | 83.4 | 5 | 119.6 | 125.7 | 3e-05 | 1000 | 0.61313 | 27.9361 | 1
3677 | 1e-11 | 5 | 0.05 | 0.0001 | 20 | 20000 | 1.4 | 9.7 | 2.85 | 23.5 | 26.9 | 3e-05 | 1000 | 2.4525 | 33.6927 | 0.28
3678 | 1e-11 | 5 | 0.05 | 0.0001 | 20 | 25000 | 2.1 | 15.8 | 3.75 | 35 | 40.6 | 3e-05 | 1000 | 1.962 | 32.9525 | 0.42
3679 | 1e-11 | 5 | 0.05 | 0.0001 | 20 | 30000 | 2.75 | 22.3 | 4.6 | 45.6 | 54.3 | 3e-05 | 1000 | 1.635 | 32.2442 | 0.55
3680 | 1e-11 | 5 | 0.05 | 0.0001 | 20 | 35000 | 3.35 | 29.4 | 5 | 56.3 | 66.5 | 3e-05 | 1000 | 1.4014 | 31.5657 | 0.67
3681 | 1e-11 | 5 | 0.05 | 0.0001 | 20 | 40000 | 3.95 | 36 | 5 | 67.7 | 76.9 | 3e-05 | 1000 | 1.2263 | 30.9151 | 0.79
3682 | 1e-11 | 5 | 0.05 | 0.0001 | 20 | 45000 | 4.45 | 42.4 | 5 | 77.3 | 86 | 3e-05 | 1000 | 1.09 | 30.2908 | 0.89
3683 | 1e-11 | 5 | 0.05 | 0.0001 | 20 | 50000 | 4.95 | 47.8 | 5 | 85.7 | 93.8 | 3e-05 | 1000 | 0.981 | 29.6912 | 0.99
3684 | 1e-11 | 5 | 0.05 | 0.0001 | 20 | 55000 | 5 | 55.5 | 5 | 93 | 100.7 | 3e-05 | 1000 | 0.89182 | 29.1149 | 1
3685 | 1e-11 | 5 | 0.05 | 0.0001 | 20 | 60000 | 5 | 62.3 | 5 | 99.5 | 106.8 | 3e-05 | 1000 | 0.8175 | 28.5605 | 1
3686 | 1e-11 | 5 | 0.05 | 0.0001 | 20 | 65000 | 5 | 68.4 | 5 | 105.5 | 112.4 | 3e-05 | 1000 | 0.75462 | 28.0269 | 1
3687 | 1e-11 | 5 | 0.05 | 0.0001 | 20 | 70000 | 5 | 73.9 | 5 | 110.7 | 117.4 | 3e-05 | 1000 | 0.70071 | 27.5128 | 1
3688 | 1e-11 | 5 | 0.05 | 0.0001 | 20 | 75000 | 5 | 78.9 | 5 | 115.6 | 122 | 3e-05 | 1000 | 0.654 | 27.0173 | 1
3689 | 1e-11 | 5 | 0.05 | 0.0001 | 20 | 80000 | 5 | 83.5 | 5 | 119.9 | 126.2 | 3e-05 | 1000 | 0.61313 | 26.5393 | 1
3690 | 1e-11 | 5 | 0.05 | 0.0001 | 21 | 20000 | 1.35 | 9.3 | 2.85 | 23.3 | 27 | 3e-05 | 1000 | 2.4525 | 32.0883 | 0.27
3691 | 1e-11 | 5 | 0.05 | 0.0001 | 21 | 25000 | 2.05 | 15.5 | 3.75 | 34.9 | 40.8 | 3e-05 | 1000 | 1.962 | 31.3834 | 0.41
3692 | 1e-11 | 5 | 0.05 | 0.0001 | 21 | 30000 | 2.75 | 22 | 4.6 | 45.5 | 54.6 | 3e-05 | 1000 | 1.635 | 30.7088 | 0.55
3693 | 1e-11 | 5 | 0.05 | 0.0001 | 21 | 35000 | 3.35 | 29.2 | 5 | 56.3 | 66.8 | 3e-05 | 1000 | 1.4014 | 30.0625 | 0.67
3694 | 1e-11 | 5 | 0.05 | 0.0001 | 21 | 40000 | 3.9 | 36.6 | 5 | 67.7 | 77.3 | 3e-05 | 1000 | 1.2263 | 29.4429 | 0.78
3695 | 1e-11 | 5 | 0.05 | 0.0001 | 21 | 45000 | 4.45 | 42.3 | 5 | 77.4 | 86.3 | 3e-05 | 1000 | 1.09 | 28.8484 | 0.89
3696 | 1e-11 | 5 | 0.05 | 0.0001 | 21 | 50000 | 4.95 | 47.7 | 5 | 85.9 | 94.2 | 3e-05 | 1000 | 0.981 | 28.2773 | 0.99
3697 | 1e-11 | 5 | 0.05 | 0.0001 | 21 | 55000 | 5 | 55.5 | 5 | 93.2 | 101.1 | 3e-05 | 1000 | 0.89182 | 27.7285 | 1
3698 | 1e-11 | 5 | 0.05 | 0.0001 | 21 | 60000 | 5 | 62.3 | 5 | 99.8 | 107.2 | 3e-05 | 1000 | 0.8175 | 27.2005 | 1
3699 | 1e-11 | 5 | 0.05 | 0.0001 | 21 | 65000 | 5 | 68.5 | 5 | 105.6 | 112.8 | 3e-05 | 1000 | 0.75462 | 26.6923 | 1
3700 | 1e-11 | 5 | 0.05 | 0.0001 | 21 | 70000 | 5 | 74 | 5 | 111 | 117.9 | 3e-05 | 1000 | 0.70071 | 26.2027 | 1
3701 | 1e-11 | 5 | 0.05 | 0.0001 | 21 | 75000 | 5 | 79 | 5 | 115.8 | 122.4 | 3e-05 | 1000 | 0.654 | 25.7308 | 1
3702 | 1e-11 | 5 | 0.05 | 0.0001 | 21 | 80000 | 5 | 83.6 | 5 | 120.2 | 126.6 | 3e-05 | 1000 | 0.61313 | 25.2755 | 1
3703 | 1e-11 | 5 | 0.05 | 0.0001 | 22 | 20000 | 1.3 | 9.5 | 2.8 | 23.8 | 27 | 3e-05 | 1000 | 2.4525 | 30.6297 | 0.26
3704 | 1e-11 | 5 | 0.05 | 0.0001 | 22 | 25000 | 2.05 | 15.2 | 3.75 | 34.8 | 40.9 | 3e-05 | 1000 | 1.962 | 29.9569 | 0.41
3705 | 1e-11 | 5 | 0.05 | 0.0001 | 22 | 30000 | 2.7 | 22.5 | 4.55 | 45.4 | 54.8 | 3e-05 | 1000 | 1.635 | 29.3129 | 0.54
3706 | 1e-11 | 5 | 0.05 | 0.0001 | 22 | 35000 | 3.3 | 29.8 | 5 | 56.3 | 67 | 3e-05 | 1000 | 1.4014 | 28.6961 | 0.66
3707 | 1e-11 | 5 | 0.05 | 0.0001 | 22 | 40000 | 3.9 | 36.5 | 5 | 67.8 | 77.6 | 3e-05 | 1000 | 1.2263 | 28.1046 | 0.78
3708 | 1e-11 | 5 | 0.05 | 0.0001 | 22 | 45000 | 4.45 | 42.2 | 5 | 77.5 | 86.7 | 3e-05 | 1000 | 1.09 | 27.5371 | 0.89
3709 | 1e-11 | 5 | 0.05 | 0.0001 | 22 | 50000 | 4.95 | 47.6 | 5 | 85.9 | 94.5 | 3e-05 | 1000 | 0.981 | 26.992 | 0.99
3710 | 1e-11 | 5 | 0.05 | 0.0001 | 22 | 55000 | 5 | 55.4 | 5 | 93.4 | 101.5 | 3e-05 | 1000 | 0.89182 | 26.4681 | 1
3711 | 1e-11 | 5 | 0.05 | 0.0001 | 22 | 60000 | 5 | 62.4 | 5 | 100 | 107.6 | 3e-05 | 1000 | 0.8175 | 25.9641 | 1
3712 | 1e-11 | 5 | 0.05 | 0.0001 | 22 | 65000 | 5 | 68.5 | 5 | 105.9 | 113.2 | 3e-05 | 1000 | 0.75462 | 25.479 | 1
3713 | 1e-11 | 5 | 0.05 | 0.0001 | 22 | 70000 | 5 | 74.1 | 5 | 111.3 | 118.3 | 3e-05 | 1000 | 0.70071 | 25.0117 | 1
3714 | 1e-11 | 5 | 0.05 | 0.0001 | 22 | 75000 | 5 | 79.2 | 5 | 116.1 | 122.9 | 3e-05 | 1000 | 0.654 | 24.5612 | 1
3715 | 1e-11 | 5 | 0.05 | 0.0001 | 22 | 80000 | 5 | 83.8 | 5 | 120.5 | 127.1 | 3e-05 | 1000 | 0.61313 | 24.1266 | 1
3716 | 1e-11 | 5 | 0.05 | 0.0001 | 23 | 20000 | 1.25 | 9.1 | 2.8 | 23.6 | 27 | 3e-05 | 1000 | 2.4525 | 29.298 | 0.25
3717 | 1e-11 | 5 | 0.05 | 0.0001 | 23 | 25000 | 2 | 15.5 | 3.7 | 35.3 | 41.1 | 3e-05 | 1000 | 1.962 | 28.6544 | 0.4
3718 | 1e-11 | 5 | 0.05 | 0.0001 | 23 | 30000 | 2.65 | 22.2 | 4.55 | 45.3 | 55 | 3e-05 | 1000 | 1.635 | 28.0384 | 0.53
3719 | 1e-11 | 5 | 0.05 | 0.0001 | 23 | 35000 | 3.3 | 29.5 | 5 | 56.2 | 67.3 | 3e-05 | 1000 | 1.4014 | 27.4484 | 0.66
3720 | 1e-11 | 5 | 0.05 | 0.0001 | 23 | 40000 | 3.85 | 36.3 | 5 | 67.8 | 77.9 | 3e-05 | 1000 | 1.2263 | 26.8827 | 0.77
3721 | 1e-11 | 5 | 0.05 | 0.0001 | 23 | 45000 | 4.4 | 42.8 | 5 | 77.6 | 87 | 3e-05 | 1000 | 1.09 | 26.3398 | 0.88
3722 | 1e-11 | 5 | 0.05 | 0.0001 | 23 | 50000 | 4.9 | 48.2 | 5 | 86.1 | 94.9 | 3e-05 | 1000 | 0.981 | 25.8184 | 0.98
3723 | 1e-11 | 5 | 0.05 | 0.0001 | 23 | 55000 | 5 | 55.4 | 5 | 93.6 | 101.8 | 3e-05 | 1000 | 0.89182 | 25.3173 | 1
3724 | 1e-11 | 5 | 0.05 | 0.0001 | 23 | 60000 | 5 | 62.4 | 5 | 100.2 | 108 | 3e-05 | 1000 | 0.8175 | 24.8353 | 1
3725 | 1e-11 | 5 | 0.05 | 0.0001 | 23 | 65000 | 5 | 68.6 | 5 | 106.1 | 113.6 | 3e-05 | 1000 | 0.75462 | 24.3712 | 1
3726 | 1e-11 | 5 | 0.05 | 0.0001 | 23 | 70000 | 5 | 74.2 | 5 | 111.5 | 118.7 | 3e-05 | 1000 | 0.70071 | 23.9242 | 1
3727 | 1e-11 | 5 | 0.05 | 0.0001 | 23 | 75000 | 5 | 79.3 | 5 | 116.4 | 123.3 | 3e-05 | 1000 | 0.654 | 23.4933 | 1
3728 | 1e-11 | 5 | 0.05 | 0.0001 | 23 | 80000 | 5 | 83.9 | 5 | 120.8 | 127.5 | 3e-05 | 1000 | 0.61313 | 23.0776 | 1
3729 | 1e-11 | 5 | 0.05 | 0.0001 | 24 | 20000 | 1.2 | 9.4 | 2.75 | 23.4 | 26.9 | 3e-05 | 1000 | 2.4525 | 28.0773 | 0.24
3730 | 1e-11 | 5 | 0.05 | 0.0001 | 24 | 25000 | 1.95 | 15.2 | 3.7 | 35.1 | 41.2 | 3e-05 | 1000 | 1.962 | 27.4605 | 0.39
3731 | 1e-11 | 5 | 0.05 | 0.0001 | 24 | 30000 | 2.65 | 21.9 | 4.55 | 45.2 | 55.2 | 3e-05 | 1000 | 1.635 | 26.8702 | 0.53
3732 | 1e-11 | 5 | 0.05 | 0.0001 | 24 | 35000 | 3.25 | 29.4 | 5 | 56.2 | 67.6 | 3e-05 | 1000 | 1.4014 | 26.3047 | 0.65
3733 | 1e-11 | 5 | 0.05 | 0.0001 | 24 | 40000 | 3.85 | 36.2 | 5 | 67.9 | 78.2 | 3e-05 | 1000 | 1.2263 | 25.7626 | 0.77
3734 | 1e-11 | 5 | 0.05 | 0.0001 | 24 | 45000 | 4.4 | 42.6 | 5 | 77.7 | 87.3 | 3e-05 | 1000 | 1.09 | 25.2423 | 0.88
3735 | 1e-11 | 5 | 0.05 | 0.0001 | 24 | 50000 | 4.9 | 48.1 | 5 | 86.3 | 95.3 | 3e-05 | 1000 | 0.981 | 24.7427 | 0.98
3736 | 1e-11 | 5 | 0.05 | 0.0001 | 24 | 55000 | 5 | 55.3 | 5 | 93.8 | 102.2 | 3e-05 | 1000 | 0.89182 | 24.2624 | 1
3737 | 1e-11 | 5 | 0.05 | 0.0001 | 24 | 60000 | 5 | 62.4 | 5 | 100.4 | 108.4 | 3e-05 | 1000 | 0.8175 | 23.8005 | 1
3738 | 1e-11 | 5 | 0.05 | 0.0001 | 24 | 65000 | 5 | 68.6 | 5 | 106.3 | 114 | 3e-05 | 1000 | 0.75462 | 23.3558 | 1
3739 | 1e-11 | 5 | 0.05 | 0.0001 | 24 | 70000 | 5 | 74.3 | 5 | 111.8 | 119.1 | 3e-05 | 1000 | 0.70071 | 22.9274 | 1
3740 | 1e-11 | 5 | 0.05 | 0.0001 | 24 | 75000 | 5 | 79.4 | 5 | 116.7 | 123.7 | 3e-05 | 1000 | 0.654 | 22.5144 | 1
3741 | 1e-11 | 5 | 0.05 | 0.0001 | 24 | 80000 | 5 | 84.1 | 5 | 121.1 | 127.9 | 3e-05 | 1000 | 0.61313 | 22.1161 | 1
3742 | 1e-12 | 0.5 | 0.005 | 0.0001 | 25 | 50000 | 0.5 | 38.5 | 0.5 | 42.8 | 40.1 | 3e-05 | 1000 | 0.0981 | 2.3753 | 1
3743 | 1e-12 | 0.5 | 0.005 | 0.0001 | 25 | 40000 | 0.5 | 36.4 | 0.5 | 40.9 | 38.2 | 3e-05 | 1000 | 0.12262 | 2.4732 | 1
3744 | 1e-12 | 0.5 | 0.005 | 0.0001 | 25 | 30000 | 0.5 | 33.4 | 0.5 | 38.2 | 35.5 | 3e-05 | 1000 | 0.1635 | 2.5795 | 1
3745 | 1e-12 | 0.5 | 0.005 | 0.0001 | 25 | 20000 | 0.5 | 28.5 | 0.5 | 34 | 31.1 | 3e-05 | 1000 | 0.24525 | 2.6954 | 1
3746 | 1e-12 | 0.5 | 0.005 | 0.0001 | 25 | 10000 | 0.395 | 16.6 | 0.5 | 24.7 | 20.2 | 3e-05 | 1000 | 0.4905 | 2.8222 | 0.79
3747 | 1e-12 | 0.5 | 0.005 | 0.0001 | 25 | 8000 | 0.255 | 12.4 | 0.5 | 20.3 | 14 | 3e-05 | 1000 | 0.61313 | 2.849 | 0.51
3748 | 1e-12 | 0.5 | 0.005 | 0.0001 | 25 | 6000 | 0.06 | 7.5 | 0.35 | 15.5 | 0 | 3e-05 | 1000 | 0.8175 | 2.8763 | 0.12
3749 | 1e-12 | 0.5 | 0.005 | 0.0001 | 25 | 5000 | 0.015 | 10.1 | 0.23 | 11.8 | 0 | 3e-05 | 1000 | 0.981 | 2.8902 | 0.03
3750 | 1e-12 | 0.5 | 0.005 | 0.0001 | 25 | 4000 | 0.005 | 17.1 | 0.075 | 6.9 | 0 | 3e-05 | 1000 | 1.2263 | 2.9042 | 0.01
3751 | 1e-12 | 0.5 | 0.005 | 0.0001 | 25 | 3000 | 0.005 | 3.4 | 0.01 | 18.3 | 0 | 3e-05 | 1000 | 1.635 | 2.9183 | 0.01
3752 | 1e-12 | 0.5 | 0.005 | 0.0001 | 25 | 2500 | 0 | 0 | 0.005 | 15 | 0 | 3e-05 | 1000 | 1.962 | 2.9254 | 0
3753 | 1e-12 | 0.5 | 0.005 | 0.0001 | 25 | 2000 | 0 | 0 | 0.005 | 5.5 | 0 | 3e-05 | 1000 | 2.4525 | 2.9326 | 0
3754 | 1e-12 | 0.5 | 0.005 | 0.0001 | 30 | 50000 | 0.5 | 41.9 | 0.5 | 46.3 | 43.7 | 3e-05 | 1000 | 0.0981 | 1.9794 | 1
3755 | 1e-12 | 0.5 | 0.005 | 0.0001 | 30 | 40000 | 0.5 | 39.7 | 0.5 | 44.3 | 41.6 | 3e-05 | 1000 | 0.12262 | 2.061 | 1
3756 | 1e-12 | 0.5 | 0.005 | 0.0001 | 30 | 30000 | 0.5 | 36.5 | 0.5 | 41.5 | 38.7 | 3e-05 | 1000 | 0.1635 | 2.1496 | 1
3757 | 1e-12 | 0.5 | 0.005 | 0.0001 | 30 | 20000 | 0.5 | 30.9 | 0.5 | 37.1 | 34 | 3e-05 | 1000 | 0.24525 | 2.2462 | 1
3758 | 1e-12 | 0.5 | 0.005 | 0.0001 | 30 | 10000 | 0.3 | 17.7 | 0.5 | 26.4 | 20.3 | 3e-05 | 1000 | 0.4905 | 2.3518 | 0.6
3759 | 1e-12 | 0.5 | 0.005 | 0.0001 | 30 | 8000 | 0.145 | 11.8 | 0.43 | 22.1 | 8.6 | 3e-05 | 1000 | 0.61313 | 2.3742 | 0.29
3760 | 1e-12 | 0.5 | 0.005 | 0.0001 | 30 | 6000 | 0.015 | 14.8 | 0.25 | 16 | 0 | 3e-05 | 1000 | 0.8175 | 2.3969 | 0.03
3761 | 1e-12 | 0.5 | 0.005 | 0.0001 | 30 | 5000 | 0.005 | 23.2 | 0.115 | 11.2 | 0 | 3e-05 | 1000 | 0.981 | 2.4085 | 0.01
3762 | 1e-12 | 0.5 | 0.005 | 0.0001 | 30 | 4000 | 0.005 | 15.5 | 0.02 | 16.1 | 0 | 3e-05 | 1000 | 1.2263 | 2.4201 | 0.01
3763 | 1e-12 | 0.5 | 0.005 | 0.0001 | 30 | 3000 | 0 | 0 | 0.005 | 19.9 | 0 | 3e-05 | 1000 | 1.635 | 2.4319 | 0
3764 | 1e-12 | 0.5 | 0.005 | 0.0001 | 30 | 2500 | 0 | 0 | 0.005 | 13.1 | 0 | 3e-05 | 1000 | 1.962 | 2.4378 | 0
3765 | 1e-12 | 0.5 | 0.005 | 0.0001 | 30 | 2000 | 0 | 0 | 0 | 0 | 0 | 3e-05 | 1000 | 2.4525 | 2.4438 | 0
3766 | 1e-12 | 0.5 | 0.005 | 0.0001 | 35 | 50000 | 0.5 | 45.4 | 0.5 | 50 | 47.3 | 3e-05 | 1000 | 0.0981 | 1.6966 | 1
3767 | 1e-12 | 0.5 | 0.005 | 0.0001 | 35 | 40000 | 0.5 | 43 | 0.5 | 48 | 45.1 | 3e-05 | 1000 | 0.12262 | 1.7666 | 1
3768 | 1e-12 | 0.5 | 0.005 | 0.0001 | 35 | 30000 | 0.5 | 39.5 | 0.5 | 45.1 | 42 | 3e-05 | 1000 | 0.1635 | 1.8425 | 1
3769 | 1e-12 | 0.5 | 0.005 | 0.0001 | 35 | 20000 | 0.5 | 33.3 | 0.5 | 40.2 | 36.8 | 3e-05 | 1000 | 0.24525 | 1.9253 | 1
3770 | 1e-12 | 0.5 | 0.005 | 0.0001 | 35 | 10000 | 0.205 | 17.7 | 0.475 | 28 | 18.2 | 3e-05 | 1000 | 0.4905 | 2.0159 | 0.41
3771 | 1e-12 | 0.5 | 0.005 | 0.0001 | 35 | 8000 | 0.05 | 14.4 | 0.345 | 23.7 | 0 | 3e-05 | 1000 | 0.61313 | 2.035 | 0.1
3772 | 1e-12 | 0.5 | 0.005 | 0.0001 | 35 | 6000 | 0.01 | 29 | 0.145 | 15.9 | 0 | 3e-05 | 1000 | 0.8175 | 2.0545 | 0.02
3773 | 1e-12 | 0.5 | 0.005 | 0.0001 | 35 | 5000 | 0.005 | 23.4 | 0.035 | 14.5 | 0 | 3e-05 | 1000 | 0.981 | 2.0644 | 0.01
3774 | 1e-12 | 0.5 | 0.005 | 0.0001 | 35 | 4000 | 0.005 | 4 | 0.01 | 27.5 | 0 | 3e-05 | 1000 | 1.2263 | 2.0744 | 0.01
3775 | 1e-12 | 0.5 | 0.005 | 0.0001 | 35 | 3000 | 0 | 0 | 0.005 | 19.5 | 0 | 3e-05 | 1000 | 1.635 | 2.0845 | 0
3776 | 1e-12 | 0.5 | 0.005 | 0.0001 | 35 | 2500 | 0 | 0 | 0 | 0 | 0 | 3e-05 | 1000 | 1.962 | 2.0896 | 0
3777 | 1e-12 | 0.5 | 0.005 | 0.0001 | 35 | 2000 | 0 | 0 | 0 | 0 | 0 | 3e-05 | 1000 | 2.4525 | 2.0947 | 0
3778 | 1e-12 | 0.5 | 0.005 | 0.0001 | 40 | 50000 | 0.5 | 49 | 0.5 | 53.8 | 51.1 | 3e-05 | 1000 | 0.0981 | 1.4846 | 1
3779 | 1e-12 | 0.5 | 0.005 | 0.0001 | 40 | 40000 | 0.5 | 46.5 | 0.5 | 51.6 | 48.8 | 3e-05 | 1000 | 0.12262 | 1.5458 | 1
3780 | 1e-12 | 0.5 | 0.005 | 0.0001 | 40 | 30000 | 0.5 | 42.7 | 0.5 | 48.6 | 45.5 | 3e-05 | 1000 | 0.1635 | 1.6122 | 1
3781 | 1e-12 | 0.5 | 0.005 | 0.0001 | 40 | 20000 | 0.5 | 35.4 | 0.5 | 43.4 | 39.6 | 3e-05 | 1000 | 0.24525 | 1.6846 | 1
3782 | 1e-12 | 0.5 | 0.005 | 0.0001 | 40 | 10000 | 0.11 | 17.9 | 0.405 | 30.3 | 5.5 | 3e-05 | 1000 | 0.4905 | 1.7639 | 0.22
3783 | 1e-12 | 0.5 | 0.005 | 0.0001 | 40 | 8000 | 0.015 | 24.2 | 0.265 | 24.9 | 0 | 3e-05 | 1000 | 0.61313 | 1.7806 | 0.03
3784 | 1e-12 | 0.5 | 0.005 | 0.0001 | 40 | 6000 | 0.005 | 30.1 | 0.06 | 17.9 | 0 | 3e-05 | 1000 | 0.8175 | 1.7977 | 0.01
3785 | 1e-12 | 0.5 | 0.005 | 0.0001 | 40 | 5000 | 0.005 | 20.9 | 0.015 | 21.9 | 0 | 3e-05 | 1000 | 0.981 | 1.8064 | 0.01
3786 | 1e-12 | 0.5 | 0.005 | 0.0001 | 40 | 4000 | 0 | 0 | 0.005 | 29.8 | 0 | 3e-05 | 1000 | 1.2263 | 1.8151 | 0
3787 | 1e-12 | 0.5 | 0.005 | 0.0001 | 40 | 3000 | 0 | 0 | 0.005 | 10.2 | 0 | 3e-05 | 1000 | 1.635 | 1.8239 | 0
3788 | 1e-12 | 0.5 | 0.005 | 0.0001 | 40 | 2500 | 0 | 0 | 0 | 0 | 0 | 3e-05 | 1000 | 1.962 | 1.8284 | 0
3789 | 1e-12 | 0.5 | 0.005 | 0.0001 | 40 | 2000 | 0 | 0 | 0 | 0 | 0 | 3e-05 | 1000 | 2.4525 | 1.8328 | 0
3790 | 1e-12 | 0.5 | 0.005 | 0.0001 | 45 | 50000 | 0.5 | 52.7 | 0.5 | 57.7 | 54.8 | 3e-05 | 1000 | 0.0981 | 1.3196 | 1
3791 | 1e-12 | 0.5 | 0.005 | 0.0001 | 45 | 40000 | 0.5 | 50 | 0.5 | 55.4 | 52.5 | 3e-05 | 1000 | 0.12262 | 1.374 | 1
3792 | 1e-12 | 0.5 | 0.005 | 0.0001 | 45 | 30000 | 0.5 | 45.8 | 0.5 | 52.2 | 48.9 | 3e-05 | 1000 | 0.1635 | 1.4331 | 1
3793 | 1e-12 | 0.5 | 0.005 | 0.0001 | 45 | 20000 | 0.475 | 37.6 | 0.5 | 46.7 | 42.3 | 3e-05 | 1000 | 0.24525 | 1.4975 | 0.95
3794 | 1e-12 | 0.5 | 0.005 | 0.0001 | 45 | 10000 | 0.045 | 19.1 | 0.335 | 32.4 | 0 | 3e-05 | 1000 | 0.4905 | 1.5679 | 0.09
3795 | 1e-12 | 0.5 | 0.005 | 0.0001 | 45 | 8000 | 0.01 | 39.8 | 0.185 | 25.4 | 0 | 3e-05 | 1000 | 0.61313 | 1.5828 | 0.02
3796 | 1e-12 | 0.5 | 0.005 | 0.0001 | 45 | 6000 | 0.005 | 29.9 | 0.02 | 30.6 | 0 | 3e-05 | 1000 | 0.8175 | 1.598 | 0.01
3797 | 1e-12 | 0.5 | 0.005 | 0.0001 | 45 | 5000 | 0 | 0 | 0.01 | 36.9 | 0 | 3e-05 | 1000 | 0.981 | 1.6057 | 0
3798 | 1e-12 | 0.5 | 0.005 | 0.0001 | 45 | 4000 | 0 | 0 | 0.005 | 30.9 | 0 | 3e-05 | 1000 | 1.2263 | 1.6134 | 0
3799 | 1e-12 | 0.5 | 0.005 | 0.0001 | 45 | 3000 | 0 | 0 | 0 | 0 | 0 | 3e-05 | 1000 | 1.635 | 1.6213 | 0
3800 | 1e-12 | 0.5 | 0.005 | 0.0001 | 45 | 2500 | 0 | 0 | 0 | 0 | 0 | 3e-05 | 1000 | 1.962 | 1.6252 | 0
3801 | 1e-12 | 0.5 | 0.005 | 0.0001 | 45 | 2000 | 0 | 0 | 0 | 0 | 0 | 3e-05 | 1000 | 2.4525 | 1.6292 | 0
3802 | 1e-12 | 0.5 | 0.005 | 0.0001 | 50 | 50000 | 0.5 | 56.4 | 0.5 | 61.6 | 58.7 | 3e-05 | 1000 | 0.0981 | 1.1876 | 1
3803 | 1e-12 | 0.5 | 0.005 | 0.0001 | 50 | 40000 | 0.5 | 53.5 | 0.5 | 59.3 | 56.1 | 3e-05 | 1000 | 0.12262 | 1.2366 | 1
3804 | 1e-12 | 0.5 | 0.005 | 0.0001 | 50 | 30000 | 0.5 | 48.9 | 0.5 | 55.9 | 52.4 | 3e-05 | 1000 | 0.1635 | 1.2898 | 1
3805 | 1e-12 | 0.5 | 0.005 | 0.0001 | 50 | 20000 | 0.425 | 40 | 0.5 | 49.9 | 44.8 | 3e-05 | 1000 | 0.24525 | 1.3477 | 0.85
3806 | 1e-12 | 0.5 | 0.005 | 0.0001 | 50 | 10000 | 0.02 | 33.4 | 0.27 | 34.2 | 0 | 3e-05 | 1000 | 0.4905 | 1.4111 | 0.04
3807 | 1e-12 | 0.5 | 0.005 | 0.0001 | 50 | 8000 | 0.005 | 42 | 0.105 | 25.7 | 0 | 3e-05 | 1000 | 0.61313 | 1.4245 | 0.01
3808 | 1e-12 | 0.5 | 0.005 | 0.0001 | 50 | 6000 | 0.005 | 25.4 | 0.01 | 43.1 | 0 | 3e-05 | 1000 | 0.8175 | 1.4382 | 0.01
3809 | 1e-12 | 0.5 | 0.005 | 0.0001 | 50 | 5000 | 0 | 0 | 0.005 | 39.7 | 0 | 3e-05 | 1000 | 0.981 | 1.4451 | 0
3810 | 1e-12 | 0.5 | 0.005 | 0.0001 | 50 | 4000 | 0 | 0 | 0.005 | 29.1 | 0 | 3e-05 | 1000 | 1.2263 | 1.4521 | 0
3811 | 1e-12 | 0.5 | 0.005 | 0.0001 | 50 | 3000 | 0 | 0 | 0 | 0 | 0 | 3e-05 | 1000 | 1.635 | 1.4591 | 0
3812 | 1e-12 | 0.5 | 0.005 | 0.0001 | 50 | 2500 | 0 | 0 | 0 | 0 | 0 | 3e-05 | 1000 | 1.962 | 1.4627 | 0
3813 | 1e-12 | 0.5 | 0.005 | 0.0001 | 50 | 2000 | 0 | 0 | 0 | 0 | 0 | 3e-05 | 1000 | 2.4525 | 1.4663 | 0
3814 | 1e-12 | 0.5 | 0.005 | 0.0001 | 55 | 50000 | 0.5 | 60.2 | 0.5 | 65.6 | 62.7 | 3e-05 | 1000 | 0.0981 | 1.0797 | 1
3815 | 1e-12 | 0.5 | 0.005 | 0.0001 | 55 | 40000 | 0.5 | 57.1 | 0.5 | 63.2 | 60 | 3e-05 | 1000 | 0.12262 | 1.1242 | 1
3816 | 1e-12 | 0.5 | 0.005 | 0.0001 | 55 | 30000 | 0.5 | 51.9 | 0.5 | 59.6 | 55.8 | 3e-05 | 1000 | 0.1635 | 1.1725 | 1
3817 | 1e-12 | 0.5 | 0.005 | 0.0001 | 55 | 20000 | 0.37 | 42.5 | 0.5 | 53 | 47.1 | 3e-05 | 1000 | 0.24525 | 1.2252 | 0.74
3818 | 1e-12 | 0.5 | 0.005 | 0.0001 | 55 | 10000 | 0.01 | 50.3 | 0.2 | 35.6 | 0 | 3e-05 | 1000 | 0.4905 | 1.2828 | 0.02
3819 | 1e-12 | 0.5 | 0.005 | 0.0001 | 55 | 8000 | 0.005 | 43.6 | 0.05 | 29.8 | 0 | 3e-05 | 1000 | 0.61313 | 1.295 | 0.01
3820 | 1e-12 | 0.5 | 0.005 | 0.0001 | 55 | 6000 | 0 | 0 | 0.005 | 46.5 | 0 | 3e-05 | 1000 | 0.8175 | 1.3074 | 0
3821 | 1e-12 | 0.5 | 0.005 | 0.0001 | 55 | 5000 | 0 | 0 | 0.005 | 41.6 | 0 | 3e-05 | 1000 | 0.981 | 1.3137 | 0
3822 | 1e-12 | 0.5 | 0.005 | 0.0001 | 55 | 4000 | 0 | 0 | 0.005 | 4.1 | 0 | 3e-05 | 1000 | 1.2263 | 1.3201 | 0
3823 | 1e-12 | 0.5 | 0.005 | 0.0001 | 55 | 3000 | 0 | 0 | 0 | 0 | 0 | 3e-05 | 1000 | 1.635 | 1.3265 | 0
3824 | 1e-12 | 0.5 | 0.005 | 0.0001 | 55 | 2500 | 0 | 0 | 0 | 0 | 0 | 3e-05 | 1000 | 1.962 | 1.3297 | 0
3825 | 1e-12 | 0.5 | 0.005 | 0.0001 | 55 | 2000 | 0 | 0 | 0 | 0 | 0 | 3e-05 | 1000 | 2.4525 | 1.333 | 0
3826 | 1e-12 | 0.5 | 0.005 | 0.0001 | 60 | 50000 | 0.5 | 64 | 0.5 | 69.7 | 66.6 | 3e-05 | 1000 | 0.0981 | 0.98971 | 1
3827 | 1e-12 | 0.5 | 0.005 | 0.0001 | 60 | 40000 | 0.5 | 60.6 | 0.5 | 67.1 | 63.7 | 3e-05 | 1000 | 0.12262 | 1.0305 | 1
3828 | 1e-12 | 0.5 | 0.005 | 0.0001 | 60 | 30000 | 0.5 | 54.7 | 0.5 | 63.3 | 59.3 | 3e-05 | 1000 | 0.1635 | 1.0748 | 1
3829 | 1e-12 | 0.5 | 0.005 | 0.0001 | 60 | 20000 | 0.315 | 44.4 | 0.5 | 56 | 48.8 | 3e-05 | 1000 | 0.24525 | 1.1231 | 0.63
3830 | 1e-12 | 0.5 | 0.005 | 0.0001 | 60 | 10000 | 0.005 | 53 | 0.135 | 35.6 | 0 | 3e-05 | 1000 | 0.4905 | 1.1759 | 0.01
3831 | 1e-12 | 0.5 | 0.005 | 0.0001 | 60 | 8000 | 0.005 | 44.2 | 0.02 | 44.9 | 0 | 3e-05 | 1000 | 0.61313 | 1.1871 | 0.01
3832 | 1e-12 | 0.5 | 0.005 | 0.0001 | 60 | 6000 | 0 | 0 | 0.005 | 49.5 | 0 | 3e-05 | 1000 | 0.8175 | 1.1985 | 0
3833 | 1e-12 | 0.5 | 0.005 | 0.0001 | 60 | 5000 | 0 | 0 | 0.005 | 42 | 0 | 3e-05 | 1000 | 0.981 | 1.2042 | 0
3834 | 1e-12 | 0.5 | 0.005 | 0.0001 | 60 | 4000 | 0 | 0 | 0 | 0 | 0 | 3e-05 | 1000 | 1.2263 | 1.2101 | 0
3835 | 1e-12 | 0.5 | 0.005 | 0.0001 | 60 | 3000 | 0 | 0 | 0 | 0 | 0 | 3e-05 | 1000 | 1.635 | 1.216 | 0
3836 | 1e-12 | 0.5 | 0.005 | 0.0001 | 60 | 2500 | 0 | 0 | 0 | 0 | 0 | 3e-05 | 1000 | 1.962 | 1.2189 | 0
3837 | 1e-12 | 0.5 | 0.005 | 0.0001 | 60 | 2000 | 0 | 0 | 0 | 0 | 0 | 3e-05 | 1000 | 2.4525 | 1.2219 | 0
3838 | 1e-12 | 0.5 | 0.005 | 0.0001 | 65 | 50000 | 0.5 | 67.7 | 0.5 | 73.7 | 70.5 | 3e-05 | 1000 | 0.0981 | 0.91358 | 1
3839 | 1e-12 | 0.5 | 0.005 | 0.0001 | 65 | 40000 | 0.5 | 64.1 | 0.5 | 71.1 | 67.5 | 3e-05 | 1000 | 0.12262 | 0.95123 | 1
3840 | 1e-12 | 0.5 | 0.005 | 0.0001 | 65 | 30000 | 0.495 | 57.2 | 0.5 | 67.1 | 62.6 | 3e-05 | 1000 | 0.1635 | 0.99213 | 0.99
3841 | 1e-12 | 0.5 | 0.005 | 0.0001 | 65 | 20000 | 0.265 | 45.4 | 0.5 | 59 | 49.4 | 3e-05 | 1000 | 0.24525 | 1.0367 | 0.53
3842 | 1e-12 | 0.5 | 0.005 | 0.0001 | 65 | 10000 | 0.005 | 55.4 | 0.08 | 37 | 0 | 3e-05 | 1000 | 0.4905 | 1.0855 | 0.01
3843 | 1e-12 | 0.5 | 0.005 | 0.0001 | 65 | 8000 | 0.005 | 41.9 | 0.015 | 43.6 | 0 | 3e-05 | 1000 | 0.61313 | 1.0958 | 0.01
3844 | 1e-12 | 0.5 | 0.005 | 0.0001 | 65 | 6000 | 0 | 0 | 0.005 | 52 | 0 | 3e-05 | 1000 | 0.8175 | 1.1063 | 0
3845 | 1e-12 | 0.5 | 0.005 | 0.0001 | 65 | 5000 | 0 | 0 | 0.005 | 37.2 | 0 | 3e-05 | 1000 | 0.981 | 1.1116 | 0
3846 | 1e-12 | 0.5 | 0.005 | 0.0001 | 65 | 4000 | 0 | 0 | 0 | 0 | 0 | 3e-05 | 1000 | 1.2263 | 1.117 | 0
3847 | 1e-12 | 0.5 | 0.005 | 0.0001 | 65 | 3000 | 0 | 0 | 0 | 0 | 0 | 3e-05 | 1000 | 1.635 | 1.1224 | 0
3848 | 1e-12 | 0.5 | 0.005 | 0.0001 | 65 | 2500 | 0 | 0 | 0 | 0 | 0 | 3e-05 | 1000 | 1.962 | 1.1252 | 0
3849 | 1e-12 | 0.5 | 0.005 | 0.0001 | 65 | 2000 | 0 | 0 | 0 | 0 | 0 | 3e-05 | 1000 | 2.4525 | 1.1279 | 0
3850 | 1e-12 | 0.5 | 0.005 | 0.0001 | 70 | 50000 | 0.5 | 71.5 | 0.5 | 77.9 | 74.5 | 3e-05 | 1000 | 0.0981 | 0.84832 | 1
3851 | 1e-12 | 0.5 | 0.005 | 0.0001 | 70 | 40000 | 0.5 | 67.5 | 0.5 | 75.1 | 71.3 | 3e-05 | 1000 | 0.12262 | 0.88329 | 1
3852 | 1e-12 | 0.5 | 0.005 | 0.0001 | 70 | 30000 | 0.46 | 60.4 | 0.5 | 70.8 | 65.9 | 3e-05 | 1000 | 0.1635 | 0.92126 | 0.92
3853 | 1e-12 | 0.5 | 0.005 | 0.0001 | 70 | 20000 | 0.215 | 45.1 | 0.48 | 62.1 | 47.1 | 3e-05 | 1000 | 0.24525 | 0.96265 | 0.43
3854 | 1e-12 | 0.5 | 0.005 | 0.0001 | 70 | 10000 | 0.005 | 57.4 | 0.04 | 44.8 | 0 | 3e-05 | 1000 | 0.4905 | 1.0079 | 0.01
3855 | 1e-12 | 0.5 | 0.005 | 0.0001 | 70 | 8000 | 0.005 | 23 | 0.01 | 62.2 | 0 | 3e-05 | 1000 | 0.61313 | 1.0175 | 0.01
3856 | 1e-12 | 0.5 | 0.005 | 0.0001 | 70 | 6000 | 0 | 0 | 0.005 | 53.4 | 0 | 3e-05 | 1000 | 0.8175 | 1.0273 | 0
3857 | 1e-12 | 0.5 | 0.005 | 0.0001 | 70 | 5000 | 0 | 0 | 0 | 0 | 0 | 3e-05 | 1000 | 0.981 | 1.0322 | 0
3858 | 1e-12 | 0.5 | 0.005 | 0.0001 | 70 | 4000 | 0 | 0 | 0 | 0 | 0 | 3e-05 | 1000 | 1.2263 | 1.0372 | 0
3859 | 1e-12 | 0.5 | 0.005 | 0.0001 | 70 | 3000 | 0 | 0 | 0 | 0 | 0 | 3e-05 | 1000 | 1.635 | 1.0422 | 0
3860 | 1e-12 | 0.5 | 0.005 | 0.0001 | 70 | 2500 | 0 | 0 | 0 | 0 | 0 | 3e-05 | 1000 | 1.962 | 1.0448 | 0
3861 | 1e-12 | 0.5 | 0.005 | 0.0001 | 70 | 2000 | 0 | 0 | 0 | 0 | 0 | 3e-05 | 1000 | 2.4525 | 1.0473 | 0
3862 | 1e-12 | 0.5 | 0.005 | 0.0001 | 75 | 50000 | 0.5 | 75.3 | 0.5 | 82.1 | 78.6 | 3e-05 | 1000 | 0.0981 | 0.79177 | 1
3863 | 1e-12 | 0.5 | 0.005 | 0.0001 | 75 | 40000 | 0.5 | 70.7 | 0.5 | 79.1 | 75.1 | 3e-05 | 1000 | 0.12262 | 0.8244 | 1
3864 | 1e-12 | 0.5 | 0.005 | 0.0001 | 75 | 30000 | 0.425 | 63.1 | 0.5 | 74.5 | 69 | 3e-05 | 1000 | 0.1635 | 0.85985 | 0.85
3865 | 1e-12 | 0.5 | 0.005 | 0.0001 | 75 | 20000 | 0.165 | 42.4 | 0.445 | 65.2 | 35.7 | 3e-05 | 1000 | 0.24525 | 0.89847 | 0.33
3866 | 1e-12 | 0.5 | 0.005 | 0.0001 | 75 | 10000 | 0.005 | 58.3 | 0.02 | 59.2 | 0 | 3e-05 | 1000 | 0.4905 | 0.94073 | 0.01
3867 | 1e-12 | 0.5 | 0.005 | 0.0001 | 75 | 8000 | 0 | 0 | 0.005 | 65.8 | 0 | 3e-05 | 1000 | 0.61313 | 0.94967 | 0
3868 | 1e-12 | 0.5 | 0.005 | 0.0001 | 75 | 6000 | 0 | 0 | 0.005 | 52.4 | 0 | 3e-05 | 1000 | 0.8175 | 0.95877 | 0
3869 | 1e-12 | 0.5 | 0.005 | 0.0001 | 75 | 5000 | 0 | 0 | 0 | 0 | 0 | 3e-05 | 1000 | 0.981 | 0.96339 | 0
3870 | 1e-12 | 0.5 | 0.005 | 0.0001 | 75 | 4000 | 0 | 0 | 0 | 0 | 0 | 3e-05 | 1000 | 1.2263 | 0.96805 | 0
3871 | 1e-12 | 0.5 | 0.005 | 0.0001 | 75 | 3000 | 0 | 0 | 0 | 0 | 0 | 3e-05 | 1000 | 1.635 | 0.97276 | 0
3872 | 1e-12 | 0.5 | 0.005 | 0.0001 | 75 | 2500 | 0 | 0 | 0 | 0 | 0 | 3e-05 | 1000 | 1.962 | 0.97513 | 0
3873 | 1e-12 | 0.5 | 0.005 | 0.0001 | 75 | 2000 | 0 | 0 | 0 | 0 | 0 | 3e-05 | 1000 | 2.4525 | 0.97752 | 0
3874 | 1e-12 | 0.1 | 0.001 | 1e-06 | 30 | 60000 | 0.002 | 27.444 | 0.032 | 6.145 | 0 | 1.85e-05 | 1450 | 0.023707 | 0.046966 | 0.02
3875 | 1e-12 | 0.1 | 0.001 | 1e-06 | 30 | 75000 | 0.007 | 3.238 | 0.065 | 10.203 | 0 | 1.85e-05 | 1450 | 0.018966 | 0.044428 | 0.07
3876 | 1e-12 | 0.1 | 0.001 | 1e-06 | 30 | 100000 | 0.045 | 4.915 | 0.098 | 15.319 | 0 | 1.85e-05 | 1450 | 0.014224 | 0.040758 | 0.45
3877 | 1e-12 | 0.1 | 0.001 | 1e-06 | 30 | 200000 | 0.1 | 14.549 | 0.1 | 29.905 | 4.39 | 1.85e-05 | 1450 | 0.0071122 | 0.030634 | 1
3878 | 1e-12 | 0.1 | 0.001 | 1e-06 | 60 | 60000 | 0 | 0 | 0.001 | 18.1 | 0 | 1.85e-05 | 1450 | 0.023707 | 0.023483 | 0
3879 | 1e-12 | 0.1 | 0.001 | 1e-06 | 60 | 75000 | 0 | 0 | 0.001 | 38.451 | 0 | 1.85e-05 | 1450 | 0.018966 | 0.022214 | 0
3880 | 1e-12 | 0.1 | 0.001 | 1e-06 | 60 | 100000 | 0.001 | 17.235 | 0.008 | 6.251 | 0 | 1.85e-05 | 1450 | 0.014224 | 0.020379 | 0.01
3881 | 1e-12 | 0.1 | 0.001 | 1e-06 | 60 | 200000 | 0.045 | 4.915 | 0.098 | 15.319 | 0 | 1.85e-05 | 1450 | 0.0071122 | 0.015317 | 0.45
3882 | 1e-13 | 0.1 | 0.001 | 1e-06 | 100 | 100000 | 0.1 | 101.03 | 0.1 | 102.589 | 95.434 | 1.85e-05 | 1450 | 0.014224 | 0.12227 | 1
3883 | 1e-13 | 0.1 | 0.001 | 1e-06 | 100 | 200000 | 0.1 | 103.224 | 0.1 | 104.399 | 101.856 | 1.85e-05 | 1450 | 0.0071122 | 0.091903 | 1
3884 | 1e-13 | 0.1 | 0.001 | 0.0001 | 100 | 20000 | 0.002 | 98 | 0.032 | 61.4 | 0 | 1.85e-05 | 1450 | 0.071123 | 0.16622 | 0.02
3885 | 1e-13 | 0.1 | 0.001 | 0.0001 | 100 | 30000 | 0.029 | 35.7 | 0.087 | 96.3 | 0 | 1.85e-05 | 1450 | 0.047415 | 0.15907 | 0.29
3886 | 1e-13 | 0.1 | 0.001 | 0.0001 | 100 | 40000 | 0.07 | 73.5 | 0.1 | 98.8 | 0 | 1.85e-05 | 1450 | 0.035561 | 0.15251 | 0.7
3887 | 1e-13 | 0.1 | 0.001 | 0.0001 | 100 | 50000 | 0.095 | 94 | 0.1 | 100.1 | 0 | 1.85e-05 | 1450 | 0.028449 | 0.14648 | 0.95
3888 | 1e-13 | 0.1 | 0.001 | 0.0001 | 100 | 60000 | 0.1 | 97.9 | 0.1 | 100.8 | 26.4 | 1.85e-05 | 1450 | 0.023707 | 0.1409 | 1
3889 | 1e-13 | 0.1 | 0.001 | 0.0001 | 100 | 70000 | 0.1 | 99.1 | 0.1 | 101.4 | 51.3 | 1.85e-05 | 1450 | 0.020321 | 0.13573 | 1
3890 | 1e-13 | 0.1 | 0.001 | 0.0001 | 100 | 80000 | 0.1 | 99.9 | 0.1 | 101.8 | 70.1 | 1.85e-05 | 1450 | 0.017781 | 0.13093 | 1
3891 | 1e-13 | 0.1 | 0.001 | 0.0001 | 100 | 90000 | 0.1 | 100.5 | 0.1 | 102.1 | 84.6 | 1.85e-05 | 1450 | 0.015805 | 0.12645 | 1
3892 | 1e-13 | 0.1 | 0.001 | 0.0001 | 100 | 100000 | 0.1 | 100.9 | 0.1 | 102.5 | 95.3 | 1.85e-05 | 1450 | 0.014224 | 0.12227 | 1
3893 | 1e-13 | 0.125 | 0.00125 | 0.000125 | 100 | 20000 | 0.0075 | 70.375 | 0.08 | 92.5 | 0 | 1.85e-05 | 1450 | 0.088903 | 0.25971 | 0.06
3894 | 1e-13 | 0.125 | 0.00125 | 0.000125 | 100 | 30000 | 0.07625 | 80.5 | 0.125 | 97.75 | 0 | 1.85e-05 | 1450 | 0.059269 | 0.24855 | 0.61
3895 | 1e-13 | 0.125 | 0.00125 | 0.000125 | 100 | 40000 | 0.11875 | 94.5 | 0.125 | 100.25 | 39.375 | 1.85e-05 | 1450 | 0.044452 | 0.2383 | 0.95
3896 | 1e-13 | 0.125 | 0.00125 | 0.000125 | 100 | 50000 | 0.125 | 98 | 0.125 | 101.625 | 89.625 | 1.85e-05 | 1450 | 0.035561 | 0.22887 | 1
3897 | 1e-13 | 0.125 | 0.00125 | 0.000125 | 100 | 60000 | 0.125 | 99.75 | 0.125 | 102.625 | 96.75 | 1.85e-05 | 1450 | 0.029634 | 0.22015 | 1
3898 | 1e-13 | 0.125 | 0.00125 | 0.000125 | 100 | 70000 | 0.125 | 100.75 | 0.125 | 103.375 | 98.75 | 1.85e-05 | 1450 | 0.025401 | 0.21208 | 1
3899 | 1e-13 | 0.125 | 0.00125 | 0.000125 | 100 | 80000 | 0.125 | 101.625 | 0.125 | 103.875 | 100 | 1.85e-05 | 1450 | 0.022226 | 0.20457 | 1
3900 | 1e-13 | 0.125 | 0.00125 | 0.000125 | 100 | 90000 | 0.125 | 102.25 | 0.125 | 104.5 | 100.875 | 1.85e-05 | 1450 | 0.019756 | 0.19758 | 1
3901 | 1e-13 | 0.125 | 0.00125 | 0.000125 | 100 | 100000 | 0.125 | 102.875 | 0.125 | 104.875 | 101.5 | 1.85e-05 | 1450 | 0.017781 | 0.19105 | 1
3902 | 1e-13 | 0.15 | 0.0015 | 0.00015 | 100 | 20000 | 0.042 | 56.55 | 0.129 | 93.75 | 0 | 1.85e-05 | 1450 | 0.10668 | 0.37399 | 0.28
3903 | 1e-13 | 0.15 | 0.0015 | 0.00015 | 100 | 30000 | 0.1245 | 91.5 | 0.15 | 99.3 | 51.45 | 1.85e-05 | 1450 | 0.071123 | 0.35791 | 0.83
3904 | 1e-13 | 0.15 | 0.0015 | 0.00015 | 100 | 40000 | 0.15 | 96.9 | 0.15 | 102 | 94.05 | 1.85e-05 | 1450 | 0.053342 | 0.34316 | 1
3905 | 1e-13 | 0.15 | 0.0015 | 0.00015 | 100 | 50000 | 0.15 | 99.75 | 0.15 | 103.8 | 98.1 | 1.85e-05 | 1450 | 0.042674 | 0.32957 | 1
3906 | 1e-13 | 0.15 | 0.0015 | 0.00015 | 100 | 60000 | 0.15 | 101.55 | 0.15 | 105 | 100.2 | 1.85e-05 | 1450 | 0.035561 | 0.31702 | 1
3907 | 1e-13 | 0.15 | 0.0015 | 0.00015 | 100 | 70000 | 0.15 | 102.75 | 0.15 | 105.9 | 101.7 | 1.85e-05 | 1450 | 0.030481 | 0.30539 | 1
3908 | 1e-13 | 0.15 | 0.0015 | 0.00015 | 100 | 80000 | 0.15 | 103.8 | 0.15 | 106.8 | 102.75 | 1.85e-05 | 1450 | 0.026671 | 0.29459 | 1
3909 | 1e-13 | 0.15 | 0.0015 | 0.00015 | 100 | 90000 | 0.15 | 104.55 | 0.15 | 107.4 | 103.8 | 1.85e-05 | 1450 | 0.023707 | 0.28452 | 1
3910 | 1e-13 | 0.15 | 0.0015 | 0.00015 | 100 | 100000 | 0.15 | 105.3 | 0.15 | 108 | 104.4 | 1.85e-05 | 1450 | 0.021337 | 0.27512 | 1
3911 | 1e-13 | 0.175 | 0.00175 | 0.000175 | 100 | 20000 | 0.08925 | 80.325 | 0.175 | 94.675 | 0 | 1.85e-05 | 1450 | 0.12446 | 0.50904 | 0.51
3912 | 1e-13 | 0.175 | 0.00175 | 0.000175 | 100 | 30000 | 0.17325 | 93.1 | 0.175 | 101.15 | 91.175 | 1.85e-05 | 1450 | 0.082976 | 0.48716 | 0.99
3913 | 1e-13 | 0.175 | 0.00175 | 0.000175 | 100 | 40000 | 0.175 | 98.875 | 0.175 | 104.475 | 98 | 1.85e-05 | 1450 | 0.062232 | 0.46708 | 1
3914 | 1e-13 | 0.175 | 0.00175 | 0.000175 | 100 | 50000 | 0.175 | 101.85 | 0.175 | 106.575 | 101.15 | 1.85e-05 | 1450 | 0.049786 | 0.44858 | 1
3915 | 1e-13 | 0.175 | 0.00175 | 0.000175 | 100 | 60000 | 0.175 | 103.775 | 0.175 | 108.15 | 103.425 | 1.85e-05 | 1450 | 0.041488 | 0.4315 | 1
3916 | 1e-13 | 0.175 | 0.00175 | 0.000175 | 100 | 70000 | 0.175 | 105.35 | 0.175 | 109.55 | 105 | 1.85e-05 | 1450 | 0.035561 | 0.41567 | 1
3917 | 1e-13 | 0.175 | 0.00175 | 0.000175 | 100 | 80000 | 0.175 | 106.75 | 0.175 | 110.425 | 106.05 | 1.85e-05 | 1450 | 0.031116 | 0.40096 | 1
3918 | 1e-13 | 0.175 | 0.00175 | 0.000175 | 100 | 90000 | 0.175 | 107.625 | 0.175 | 111.475 | 107.275 | 1.85e-05 | 1450 | 0.027659 | 0.38726 | 1
3919 | 1e-13 | 0.175 | 0.00175 | 0.000175 | 100 | 100000 | 0.175 | 108.5 | 0.175 | 112 | 107.975 | 1.85e-05 | 1450 | 0.024893 | 0.37446 | 1
3920 | 1e-13 | 0.2 | 0.002 | 0.0002 | 100 | 20000 | 0.136 | 84.4 | 0.2 | 96.6 | 69.6 | 1.85e-05 | 1450 | 0.14225 | 0.66487 | 0.68
3921 | 1e-13 | 0.2 | 0.002 | 0.0002 | 100 | 30000 | 0.2 | 95.4 | 0.2 | 103.8 | 95.4 | 1.85e-05 | 1450 | 0.09483 | 0.63629 | 1
3922 | 1e-13 | 0.2 | 0.002 | 0.0002 | 100 | 40000 | 0.2 | 101.2 | 0.2 | 107.6 | 101.2 | 1.85e-05 | 1450 | 0.071123 | 0.61006 | 1
3923 | 1e-13 | 0.2 | 0.002 | 0.0002 | 100 | 50000 | 0.2 | 104.4 | 0.2 | 110 | 104.4 | 1.85e-05 | 1450 | 0.056898 | 0.58591 | 1
3924 | 1e-13 | 0.2 | 0.002 | 0.0002 | 100 | 60000 | 0.2 | 106.8 | 0.2 | 112 | 106.8 | 1.85e-05 | 1450 | 0.047415 | 0.56359 | 1
3925 | 1e-13 | 0.2 | 0.002 | 0.0002 | 100 | 70000 | 0.2 | 108.6 | 0.2 | 113.6 | 108.6 | 1.85e-05 | 1450 | 0.040641 | 0.54292 | 1
3926 | 1e-13 | 0.2 | 0.002 | 0.0002 | 100 | 80000 | 0.2 | 110.2 | 0.2 | 114.8 | 110.2 | 1.85e-05 | 1450 | 0.035561 | 0.52371 | 1
3927 | 1e-13 | 0.2 | 0.002 | 0.0002 | 100 | 90000 | 0.2 | 111.4 | 0.2 | 116 | 111.4 | 1.85e-05 | 1450 | 0.03161 | 0.50581 | 1
3928 | 1e-13 | 0.2 | 0.002 | 0.0002 | 100 | 100000 | 0.2 | 112.4 | 0.2 | 116.8 | 112.4 | 1.85e-05 | 1450 | 0.028449 | 0.48909 | 1
3929 | 1e-11 | 5 | 0.05 | 5e-05 | 30 | 50000 | 5 | 195.95 | 5 | 234.8 | 234.15 | 3e-05 | 200 | 0.1962 | 19.7941 | 1
3930 | 1e-11 | 5 | 0.05 | 5e-05 | 40 | 50000 | 5 | 200.1 | 5 | 239.35 | 239.2 | 3e-05 | 200 | 0.1962 | 14.8456 | 1
3931 | 1e-11 | 5 | 0.05 | 5e-05 | 50 | 50000 | 5 | 204.4 | 5 | 244 | 244.35 | 3e-05 | 200 | 0.1962 | 11.8765 | 1
3932 | 1e-11 | 5 | 0.05 | 5e-05 | 60 | 50000 | 5 | 208.8 | 5 | 248.8 | 249.6 | 3e-05 | 200 | 0.1962 | 9.8971 | 1
3933 | 1e-11 | 5 | 0.05 | 5e-05 | 30 | 50000 | 5 | 132.55 | 5 | 171.45 | 173.85 | 3e-05 | 400 | 0.3924 | 19.7941 | 1
3934 | 1e-11 | 5 | 0.05 | 5e-05 | 40 | 50000 | 5 | 135.6 | 5 | 175.25 | 178.65 | 3e-05 | 400 | 0.3924 | 14.8456 | 1
3935 | 1e-11 | 5 | 0.05 | 5e-05 | 50 | 50000 | 5 | 138.6 | 5 | 179.2 | 183.5 | 3e-05 | 400 | 0.3924 | 11.8765 | 1
3936 | 1e-11 | 5 | 0.05 | 5e-05 | 60 | 50000 | 5 | 141.6 | 5 | 183.2 | 188.35 | 3e-05 | 400 | 0.3924 | 9.8971 | 1
3937 | 1e-11 | 5 | 0.05 | 5e-05 | 30 | 50000 | 5 | 95.15 | 5 | 134.35 | 139.6 | 3e-05 | 600 | 0.5886 | 19.7941 | 1
3938 | 1e-11 | 5 | 0.05 | 5e-05 | 40 | 50000 | 5 | 96.75 | 5 | 137.45 | 143.95 | 3e-05 | 600 | 0.5886 | 14.8456 | 1
3939 | 1e-11 | 5 | 0.05 | 5e-05 | 50 | 50000 | 5 | 98.2 | 5 | 140.5 | 148.3 | 3e-05 | 600 | 0.5886 | 11.8765 | 1
3940 | 1e-11 | 5 | 0.05 | 5e-05 | 60 | 50000 | 5 | 99.4 | 5 | 143.55 | 152.55 | 3e-05 | 600 | 0.5886 | 9.8971 | 1
3941 | 1e-11 | 5 | 0.05 | 5e-05 | 30 | 50000 | 5 | 68.1 | 5 | 107.9 | 115.7 | 3e-05 | 800 | 0.7848 | 19.7941 | 1
3942 | 1e-11 | 5 | 0.05 | 5e-05 | 40 | 50000 | 5 | 68.05 | 5 | 110.05 | 119.55 | 3e-05 | 800 | 0.7848 | 14.8456 | 1
3943 | 1e-11 | 5 | 0.05 | 5e-05 | 50 | 50000 | 5 | 67.6 | 5 | 112.1 | 123.15 | 3e-05 | 800 | 0.7848 | 11.8765 | 1
3944 | 1e-11 | 5 | 0.05 | 5e-05 | 60 | 50000 | 5 | 66.7 | 5 | 114.05 | 126.6 | 3e-05 | 800 | 0.7848 | 9.8971 | 1
3945 | 1e-11 | 5 | 0.05 | 5e-05 | 30 | 50000 | 4.75 | 48.15 | 5 | 87.1 | 97.35 | 3e-05 | 1000 | 0.981 | 19.7941 | 0.95
3946 | 1e-11 | 5 | 0.05 | 5e-05 | 40 | 50000 | 4.5 | 48.95 | 5 | 88.3 | 100.55 | 3e-05 | 1000 | 0.981 | 14.8456 | 0.9
3947 | 1e-11 | 5 | 0.05 | 5e-05 | 50 | 50000 | 4.25 | 48.7 | 5 | 89.25 | 103.3 | 3e-05 | 1000 | 0.981 | 11.8765 | 0.85
3948 | 1e-11 | 5 | 0.05 | 5e-05 | 60 | 50000 | 3.95 | 49 | 5 | 89.9 | 105.8 | 3e-05 | 1000 | 0.981 | 9.8971 | 0.79
3949 | 1e-11 | 5 | 0.05 | 5e-05 | 30 | 50000 | 3.85 | 37.6 | 5 | 69.9 | 82.45 | 3e-05 | 1200 | 1.1772 | 19.7941 | 0.77
3950 | 1e-11 | 5 | 0.05 | 5e-05 | 40 | 50000 | 3.6 | 37.6 | 5 | 70.05 | 84.9 | 3e-05 | 1200 | 1.1772 | 14.8456 | 0.72
3951 | 1e-11 | 5 | 0.05 | 5e-05 | 50 | 50000 | 3.3 | 37.3 | 5 | 69.7 | 86.7 | 3e-05 | 1200 | 1.1772 | 11.8765 | 0.66
3952 | 1e-11 | 5 | 0.05 | 5e-05 | 60 | 50000 | 3 | 36.7 | 5 | 69 | 88 | 3e-05 | 1200 | 1.1772 | 9.8971 | 0.6
3953 | 1e-11 | 5 | 0.05 | 5e-05 | 30 | 50000 | 3.15 | 29 | 5 | 55.15 | 69.9 | 3e-05 | 1400 | 1.3734 | 19.7941 | 0.63
3954 | 1e-11 | 5 | 0.05 | 5e-05 | 40 | 50000 | 2.85 | 28.35 | 4.95 | 54.1 | 71.5 | 3e-05 | 1400 | 1.3734 | 14.8456 | 0.57
3955 | 1e-11 | 5 | 0.05 | 5e-05 | 50 | 50000 | 2.5 | 28.3 | 4.7 | 55.15 | 72.3 | 3e-05 | 1400 | 1.3734 | 11.8765 | 0.5
3956 | 1e-11 | 5 | 0.05 | 5e-05 | 60 | 50000 | 2.2 | 27.1 | 4.4 | 56 | 72.45 | 3e-05 | 1400 | 1.3734 | 9.8971 | 0.44
3957 | 1e-11 | 5 | 0.05 | 5e-05 | 30 | 50000 | 2.55 | 22.6 | 4.55 | 45.3 | 59.1 | 3e-05 | 1600 | 1.5696 | 19.7941 | 0.51
3958 | 1e-11 | 5 | 0.05 | 5e-05 | 40 | 50000 | 2.2 | 22.3 | 4.3 | 45.9 | 59.75 | 3e-05 | 1600 | 1.5696 | 14.8456 | 0.44
3959 | 1e-11 | 5 | 0.05 | 5e-05 | 50 | 50000 | 1.85 | 20.95 | 4 | 46.25 | 59.65 | 3e-05 | 1600 | 1.5696 | 11.8765 | 0.37
3960 | 1e-11 | 5 | 0.05 | 5e-05 | 60 | 50000 | 1.55 | 19.2 | 3.7 | 46.4 | 58.7 | 3e-05 | 1600 | 1.5696 | 9.8971 | 0.31
3961 | 1e-11 | 5 | 0.05 | 5e-05 | 30 | 50000 | 2.05 | 17.8 | 3.95 | 38.6 | 49.7 | 3e-05 | 1800 | 1.7658 | 19.7941 | 0.41
3962 | 1e-11 | 5 | 0.05 | 5e-05 | 40 | 50000 | 1.7 | 17.1 | 3.7 | 38.7 | 49.6 | 3e-05 | 1800 | 1.7658 | 14.8456 | 0.34
3963 | 1e-11 | 5 | 0.05 | 5e-05 | 50 | 50000 | 1.35 | 15.35 | 3.4 | 38.55 | 48.45 | 3e-05 | 1800 | 1.7658 | 11.8765 | 0.27
3964 | 1e-11 | 5 | 0.05 | 5e-05 | 60 | 50000 | 1.05 | 13.5 | 3.1 | 38.05 | 46.5 | 3e-05 | 1800 | 1.7658 | 9.8971 | 0.21
3965 | 1e-11 | 5 | 0.05 | 5e-05 | 30 | 50000 | 1.65 | 13.9 | 3.45 | 32.75 | 41.65 | 3e-05 | 2000 | 1.962 | 19.7941 | 0.33
3966 | 1e-11 | 5 | 0.05 | 5e-05 | 40 | 50000 | 1.25 | 12.95 | 3.15 | 32.4 | 40.65 | 3e-05 | 2000 | 1.962 | 14.8456 | 0.25
3967 | 1e-11 | 5 | 0.05 | 5e-05 | 50 | 50000 | 0.95 | 11.15 | 2.85 | 31.7 | 38.7 | 3e-05 | 2000 | 1.962 | 11.8765 | 0.19
3968 | 1e-11 | 5 | 0.05 | 5e-05 | 60 | 50000 | 0.65 | 10.05 | 2.55 | 30.65 | 35.75 | 3e-05 | 2000 | 1.962 | 9.8971 | 0.13
3969 | 1e-11 | 1 | 0.01 | 1e-05 | 60 | 50000 | 1 | 61.87 | 1 | 64.17 | 63.26 | 3e-05 | 200 | 0.03924 | 0.39588 | 1
3970 | 1e-11 | 2 | 0.02 | 2e-05 | 60 | 50000 | 2 | 79.76 | 2 | 86.98 | 84.68 | 3e-05 | 200 | 0.07848 | 1.5835 | 1
3971 | 1e-11 | 5 | 0.05 | 5e-05 | 60 | 50000 | 5 | 208.8 | 5 | 248.8 | 249.6 | 3e-05 | 200 | 0.1962 | 9.8971 | 1
3972 | 1e-11 | 1 | 0.01 | 1e-05 | 80 | 50000 | 1 | 79.82 | 1 | 82.74 | 81.69 | 3e-05 | 200 | 0.03924 | 0.29691 | 1
3973 | 1e-11 | 2 | 0.02 | 2e-05 | 80 | 50000 | 2 | 95.04 | 2 | 102.8 | 100.6 | 3e-05 | 200 | 0.07848 | 1.1876 | 1
3974 | 1e-11 | 5 | 0.05 | 5e-05 | 80 | 50000 | 5 | 217.85 | 5 | 258.65 | 260.5 | 3e-05 | 200 | 0.1962 | 7.4228 | 1
3975 | 1e-11 | 1 | 0.01 | 1e-05 | 100 | 50000 | 1 | 97.18 | 1 | 101.41 | 100.15 | 3e-05 | 200 | 0.03924 | 0.23753 | 1
3976 | 1e-11 | 2 | 0.02 | 2e-05 | 100 | 50000 | 2 | 110.84 | 2 | 119.22 | 117.12 | 3e-05 | 200 | 0.07848 | 0.95012 | 1
3977 | 1e-11 | 5 | 0.05 | 5e-05 | 100 | 50000 | 5 | 227.25 | 5 | 269 | 271.7 | 3e-05 | 200 | 0.1962 | 5.9382 | 1
3978 | 1e-11 | 1 | 0.01 | 1e-05 | 120 | 50000 | 0.93 | 110.47 | 1 | 120.05 | 118.41 | 3e-05 | 200 | 0.03924 | 0.19794 | 0.93
3979 | 1e-11 | 2 | 0.02 | 2e-05 | 120 | 50000 | 2 | 126.88 | 2 | 136.06 | 133.96 | 3e-05 | 200 | 0.07848 | 0.79177 | 1
3980 | 1e-11 | 5 | 0.05 | 5e-05 | 120 | 50000 | 5 | 237 | 5 | 279.65 | 283.3 | 3e-05 | 200 | 0.1962 | 4.9485 | 1
3981 | 1e-11 | 1 | 0.01 | 1e-05 | 140 | 50000 | 0.76 | 95.56 | 1 | 138.52 | 135.84 | 3e-05 | 200 | 0.03924 | 0.16966 | 0.76
3982 | 1e-11 | 2 | 0.02 | 2e-05 | 140 | 50000 | 2 | 142.98 | 2 | 153.18 | 151.02 | 3e-05 | 200 | 0.07848 | 0.67866 | 1
3983 | 1e-11 | 5 | 0.05 | 5e-05 | 140 | 50000 | 5 | 246.95 | 5 | 290.8 | 295.25 | 3e-05 | 200 | 0.1962 | 4.2416 | 1
3984 | 1e-11 | 1 | 0.01 | 1e-05 | 160 | 50000 | 0.59 | 74.59 | 1 | 156.38 | 139.38 | 3e-05 | 200 | 0.03924 | 0.14846 | 0.59
3985 | 1e-11 | 2 | 0.02 | 2e-05 | 160 | 50000 | 2 | 158.9 | 2 | 170.44 | 168.2 | 3e-05 | 200 | 0.07848 | 0.59382 | 1
3986 | 1e-11 | 5 | 0.05 | 5e-05 | 160 | 50000 | 5 | 257.2 | 5 | 302.2 | 307.5 | 3e-05 | 200 | 0.1962 | 3.7114 | 1
3987 | 1e-11 | 4 | 0.04 | 4e-05 | 60 | 50000 | 4 | 157.48 | 4 | 183.56 | 178.24 | 3e-05 | 200 | 0.15696 | 6.3341 | 1
3988 | 1e-11 | 4 | 0.04 | 4e-05 | 80 | 50000 | 4 | 167.8 | 4 | 194.6 | 189.92 | 3e-05 | 200 | 0.15696 | 4.7506 | 1
3989 | 1e-11 | 4 | 0.04 | 4e-05 | 100 | 50000 | 4 | 178.6 | 4 | 206.24 | 202.12 | 3e-05 | 200 | 0.15696 | 3.8005 | 1
3990 | 1e-11 | 4 | 0.04 | 4e-05 | 120 | 50000 | 4 | 189.88 | 4 | 218.4 | 214.84 | 3e-05 | 200 | 0.15696 | 3.1671 | 1
3991 | 1e-11 | 4 | 0.04 | 4e-05 | 140 | 50000 | 4 | 201.52 | 4 | 231.08 | 227.96 | 3e-05 | 200 | 0.15696 | 2.7146 | 1
3992 | 1e-11 | 4 | 0.04 | 4e-05 | 160 | 50000 | 4 | 213.48 | 4 | 244.16 | 241.48 | 3e-05 | 200 | 0.15696 | 2.3753 | 1
3993 | 1e-11 | 4 | 0.04 | 4e-05 | 60 | 50000 | 4 | 112.6 | 4 | 140.56 | 138 | 3e-05 | 400 | 0.31392 | 6.3341 | 1
3994 | 1e-11 | 4 | 0.04 | 4e-05 | 80 | 50000 | 4 | 120.08 | 4 | 150.12 | 148.44 | 3e-05 | 400 | 0.31392 | 4.7506 | 1
3995 | 1e-11 | 4 | 0.04 | 4e-05 | 100 | 50000 | 4 | 127.56 | 4 | 160.08 | 159.12 | 3e-05 | 400 | 0.31392 | 3.8005 | 1
3996 | 1e-11 | 4 | 0.04 | 4e-05 | 120 | 50000 | 4 | 134.76 | 4 | 170.36 | 170 | 3e-05 | 400 | 0.31392 | 3.1671 | 1
3997 | 1e-11 | 4 | 0.04 | 4e-05 | 140 | 50000 | 4 | 141.48 | 4 | 180.88 | 181 | 3e-05 | 400 | 0.31392 | 2.7146 | 1
3998 | 1e-11 | 4 | 0.04 | 4e-05 | 160 | 50000 | 4 | 147.24 | 4 | 191.56 | 192.04 | 3e-05 | 400 | 0.31392 | 2.3753 | 1
3999 | 1e-11 | 4 | 0.04 | 4e-05 | 60 | 50000 | 4 | 83.32 | 4 | 113.96 | 113.56 | 3e-05 | 600 | 0.47088 | 6.3341 | 1
4000 | 1e-11 | 4 | 0.04 | 4e-05 | 80 | 50000 | 4 | 86.64 | 4 | 121.56 | 122.12 | 3e-05 | 600 | 0.47088 | 4.7506 | 1
4001 | 1e-11 | 4 | 0.04 | 4e-05 | 100 | 50000 | 4 | 88.44 | 4 | 129.16 | 130.48 | 3e-05 | 600 | 0.47088 | 3.8005 | 1
4002 | 1e-11 | 4 | 0.04 | 4e-05 | 120 | 50000 | 3.8 | 89.56 | 4 | 136.6 | 138.52 | 3e-05 | 600 | 0.47088 | 3.1671 | 0.95
4003 | 1e-11 | 4 | 0.04 | 4e-05 | 140 | 50000 | 3.32 | 92.6 | 4 | 143.56 | 146.16 | 3e-05 | 600 | 0.47088 | 2.7146 | 0.83
4004 | 1e-11 | 4 | 0.04 | 4e-05 | 160 | 50000 | 2.84 | 93.6 | 4 | 149.68 | 153.08 | 3e-05 | 600 | 0.47088 | 2.3753 | 0.71
4005 | 1e-11 | 4 | 0.04 | 4e-05 | 60 | 50000 | 4 | 59.44 | 4 | 93.64 | 95.16 | 3e-05 | 800 | 0.62784 | 6.3341 | 1
4006 | 1e-11 | 4 | 0.04 | 4e-05 | 80 | 50000 | 3.68 | 60.2 | 4 | 98.76 | 101.24 | 3e-05 | 800 | 0.62784 | 4.7506 | 0.92
4007 | 1e-11 | 4 | 0.04 | 4e-05 | 100 | 50000 | 3.08 | 61.48 | 4 | 103.12 | 106.52 | 3e-05 | 800 | 0.62784 | 3.8005 | 0.77
4008 | 1e-11 | 4 | 0.04 | 4e-05 | 120 | 50000 | 2.48 | 61.96 | 4 | 106 | 110.64 | 3e-05 | 800 | 0.62784 | 3.1671 | 0.62
4009 | 1e-11 | 4 | 0.04 | 4e-05 | 140 | 50000 | 1.92 | 58.56 | 3.88 | 107.52 | 112.96 | 3e-05 | 800 | 0.62784 | 2.7146 | 0.48
4010 | 1e-11 | 4 | 0.04 | 4e-05 | 160 | 50000 | 1.36 | 52.44 | 3.44 | 112.56 | 112.08 | 3e-05 | 800 | 0.62784 | 2.3753 | 0.34
4011 | 1e-11 | 4 | 0.04 | 4e-05 | 60 | 50000 | 3.36 | 44 | 4 | 76.52 | 79.68 | 3e-05 | 1000 | 0.7848 | 6.3341 | 0.84
4012 | 1e-11 | 4 | 0.04 | 4e-05 | 80 | 50000 | 2.68 | 43.96 | 4 | 78.48 | 82.92 | 3e-05 | 1000 | 0.7848 | 4.7506 | 0.67
4013 | 1e-11 | 4 | 0.04 | 4e-05 | 100 | 50000 | 2 | 42.96 | 3.96 | 78.04 | 84.32 | 3e-05 | 1000 | 0.7848 | 3.8005 | 0.5
4014 | 1e-11 | 4 | 0.04 | 4e-05 | 120 | 50000 | 1.4 | 36.76 | 3.44 | 81.88 | 82.8 | 3e-05 | 1000 | 0.7848 | 3.1671 | 0.35
4015 | 1e-11 | 4 | 0.04 | 4e-05 | 140 | 50000 | 0.8 | 32.52 | 2.92 | 82.76 | 75.88 | 3e-05 | 1000 | 0.7848 | 2.7146 | 0.2
4016 | 1e-11 | 4 | 0.04 | 4e-05 | 160 | 50000 | 0.36 | 30.36 | 2.4 | 82.68 | 59.44 | 3e-05 | 1000 | 0.7848 | 2.3753 | 0.09
4017 | 1e-11 | 4 | 0.04 | 4e-05 | 60 | 50000 | 2.56 | 33.32 | 4 | 61.12 | 65.96 | 3e-05 | 1200 | 0.94176 | 6.3341 | 0.64
4018 | 1e-11 | 4 | 0.04 | 4e-05 | 80 | 50000 | 1.84 | 31.32 | 3.76 | 61.56 | 65.92 | 3e-05 | 1200 | 0.94176 | 4.7506 | 0.46
4019 | 1e-11 | 4 | 0.04 | 4e-05 | 100 | 50000 | 1.16 | 26.04 | 3.16 | 63.24 | 62.44 | 3e-05 | 1200 | 0.94176 | 3.8005 | 0.29
4020 | 1e-11 | 4 | 0.04 | 4e-05 | 120 | 50000 | 0.56 | 23.76 | 2.56 | 64.24 | 52.64 | 3e-05 | 1200 | 0.94176 | 3.1671 | 0.14
4021 | 1e-11 | 4 | 0.04 | 4e-05 | 140 | 50000 | 0.2 | 32 | 2 | 61.48 | 32 | 3e-05 | 1200 | 0.94176 | 2.7146 | 0.05
4022 | 1e-11 | 4 | 0.04 | 4e-05 | 160 | 50000 | 0.08 | 130.96 | 1.48 | 53.28 | 0 | 3e-05 | 1200 | 0.94176 | 2.3753 | 0.02
4023 | 1e-11 | 4 | 0.04 | 4e-05 | 60 | 50000 | 1.84 | 25.12 | 3.72 | 48.92 | 53.48 | 3e-05 | 1400 | 1.0987 | 6.3341 | 0.46
4024 | 1e-11 | 4 | 0.04 | 4e-05 | 80 | 50000 | 1.12 | 21.52 | 3.08 | 50.32 | 49.8 | 3e-05 | 1400 | 1.0987 | 4.7506 | 0.28
4025 | 1e-11 | 4 | 0.04 | 4e-05 | 100 | 50000 | 0.52 | 16.4 | 2.44 | 49.84 | 40.16 | 3e-05 | 1400 | 1.0987 | 3.8005 | 0.13
4026 | 1e-11 | 4 | 0.04 | 4e-05 | 120 | 50000 | 0.16 | 44.48 | 1.84 | 47.04 | 20.08 | 3e-05 | 1400 | 1.0987 | 3.1671 | 0.04
4027 | 1e-11 | 4 | 0.04 | 4e-05 | 140 | 50000 | 0.08 | 107.64 | 1.24 | 40.04 | 0 | 3e-05 | 1400 | 1.0987 | 2.7146 | 0.02
4028 | 1e-11 | 4 | 0.04 | 4e-05 | 160 | 50000 | 0.04 | 105.08 | 0.72 | 34.6 | 0 | 3e-05 | 1400 | 1.0987 | 2.3753 | 0.01
4029 | 1e-11 | 4 | 0.04 | 4e-05 | 60 | 50000 | 1.28 | 18.08 | 3.16 | 41 | 42.04 | 3e-05 | 1600 | 1.2557 | 6.3341 | 0.32
4030 | 1e-11 | 4 | 0.04 | 4e-05 | 80 | 50000 | 0.6 | 13.6 | 2.48 | 41.08 | 34.28 | 3e-05 | 1600 | 1.2557 | 4.7506 | 0.15
4031 | 1e-11 | 4 | 0.04 | 4e-05 | 100 | 50000 | 0.2 | 17.56 | 1.8 | 37.96 | 17.56 | 3e-05 | 1600 | 1.2557 | 3.8005 | 0.05
4032 | 1e-11 | 4 | 0.04 | 4e-05 | 120 | 50000 | 0.08 | 90.04 | 1.16 | 32.64 | 0 | 3e-05 | 1600 | 1.2557 | 3.1671 | 0.02
4033 | 1e-11 | 4 | 0.04 | 4e-05 | 140 | 50000 | 0.04 | 86.08 | 0.6 | 27.4 | 0 | 3e-05 | 1600 | 1.2557 | 2.7146 | 0.01
4034 | 1e-11 | 4 | 0.04 | 4e-05 | 160 | 50000 | 0.04 | 74.56 | 0.24 | 45.4 | 0 | 3e-05 | 1600 | 1.2557 | 2.3753 | 0.01
4035 | 1e-11 | 4 | 0.04 | 4e-05 | 60 | 50000 | 0.8 | 13.28 | 2.64 | 34.52 | 31.44 | 3e-05 | 1800 | 1.4126 | 6.3341 | 0.2
4036 | 1e-11 | 4 | 0.04 | 4e-05 | 80 | 50000 | 0.24 | 19.28 | 1.92 | 32.8 | 19.28 | 3e-05 | 1800 | 1.4126 | 4.7506 | 0.06
4037 | 1e-11 | 4 | 0.04 | 4e-05 | 100 | 50000 | 0.08 | 76.96 | 1.24 | 27.8 | 0 | 3e-05 | 1800 | 1.4126 | 3.8005 | 0.02
4038 | 1e-11 | 4 | 0.04 | 4e-05 | 120 | 50000 | 0.04 | 73.04 | 0.64 | 24.28 | 0 | 3e-05 | 1800 | 1.4126 | 3.1671 | 0.01
4039 | 1e-11 | 4 | 0.04 | 4e-05 | 140 | 50000 | 0.04 | 62.08 | 0.24 | 37.24 | 0 | 3e-05 | 1800 | 1.4126 | 2.7146 | 0.01
4040 | 1e-11 | 4 | 0.04 | 4e-05 | 160 | 50000 | 0.04 | 39.48 | 0.12 | 43.2 | 0 | 3e-05 | 1800 | 1.4126 | 2.3753 | 0.01
4041 | 1e-11 | 4 | 0.04 | 4e-05 | 60 | 50000 | 0.44 | 10.04 | 2.16 | 28.64 | 21.68 | 3e-05 | 2000 | 1.5696 | 6.3341 | 0.11
4042 | 1e-11 | 4 | 0.04 | 4e-05 | 80 | 50000 | 0.12 | 20.36 | 1.44 | 25.52 | 5.04 | 3e-05 | 2000 | 1.5696 | 4.7506 | 0.03
4043 | 1e-11 | 4 | 0.04 | 4e-05 | 100 | 50000 | 0.04 | 64.08 | 0.76 | 20.4 | 0 | 3e-05 | 2000 | 1.5696 | 3.8005 | 0.01
4044 | 1e-11 | 4 | 0.04 | 4e-05 | 120 | 50000 | 0.04 | 55.12 | 0.28 | 22.76 | 0 | 3e-05 | 2000 | 1.5696 | 3.1671 | 0.01
4045 | 1e-11 | 4 | 0.04 | 4e-05 | 140 | 50000 | 0.04 | 35.76 | 0.12 | 38.72 | 0 | 3e-05 | 2000 | 1.5696 | 2.7146 | 0.01
4046 | 1e-11 | 4 | 0.04 | 4e-05 | 160 | 50000 | 0.04 | 4.12 | 0.08 | 105.28 | 0 | 3e-05 | 2000 | 1.5696 | 2.3753 | 0.01
4047 | 1e-12 | 0.1 | 0.001 | 2e-05 | 30 | 1000 | 0 | 0 | 0 | 0 | 0 | 1.85e-05 | 1450 | 1.4224 | 0.060576 | 0
4048 | 1e-12 | 0.1 | 0.001 | 2e-05 | 30 | 2000 | 0 | 0 | 0 | 0 | 0 | 1.85e-05 | 1450 | 0.71122 | 0.06028 | 0
4049 | 1e-12 | 0.1 | 0.001 | 2e-05 | 30 | 5000 | 0 | 0 | 0 | 0 | 0 | 1.85e-05 | 1450 | 0.28449 | 0.059409 | 0
4050 | 1e-12 | 0.1 | 0.001 | 2e-05 | 30 | 7500 | 0 | 0 | 0 | 0 | 0 | 1.85e-05 | 1450 | 0.18966 | 0.058702 | 0
4051 | 1e-12 | 0.1 | 0.001 | 2e-05 | 30 | 10000 | 0 | 0 | 0 | 0 | 0 | 1.85e-05 | 1450 | 0.14225 | 0.058012 | 0
4052 | 1e-12 | 0.1 | 0.001 | 2e-05 | 30 | 15000 | 0 | 0 | 0 | 0 | 0 | 1.85e-05 | 1450 | 0.09483 | 0.056679 | 0
4053 | 1e-12 | 0.1 | 0.001 | 2e-05 | 30 | 20000 | 0 | 0 | 0 | 0 | 0 | 1.85e-05 | 1450 | 0.071123 | 0.055406 | 0
4054 | 1e-12 | 0.1 | 0.001 | 2e-05 | 30 | 30000 | 0 | 0 | 0.001 | 18.1 | 0 | 1.85e-05 | 1450 | 0.047415 | 0.053024 | 0
4055 | 1e-12 | 0.1 | 0.001 | 2e-05 | 30 | 40000 | 0 | 0 | 0 | 0 | 0 | 1.85e-05 | 1450 | 0.035561 | 0.050838 | 0
4056 | 1e-12 | 0.1 | 0.001 | 2e-05 | 30 | 50000 | 0 | 0 | 0 | 0 | 0 | 1.85e-05 | 1450 | 0.028449 | 0.048826 | 0
4057 | 1e-12 | 0.2 | 0.002 | 4e-05 | 30 | 1000 | 0 | 0 | 0 | 0 | 0 | 1.85e-05 | 1450 | 2.8449 | 0.24231 | 0
4058 | 1e-12 | 0.2 | 0.002 | 4e-05 | 30 | 2000 | 0 | 0 | 0 | 0 | 0 | 1.85e-05 | 1450 | 1.4224 | 0.24112 | 0
4059 | 1e-12 | 0.2 | 0.002 | 4e-05 | 30 | 5000 | 0 | 0 | 0 | 0 | 0 | 1.85e-05 | 1450 | 0.56898 | 0.23764 | 0
4060 | 1e-12 | 0.2 | 0.002 | 4e-05 | 30 | 7500 | 0 | 0 | 0 | 0 | 0 | 1.85e-05 | 1450 | 0.37932 | 0.23481 | 0
4061 | 1e-12 | 0.2 | 0.002 | 4e-05 | 30 | 10000 | 0 | 0 | 0 | 0 | 0 | 1.85e-05 | 1450 | 0.28449 | 0.23205 | 0
4062 | 1e-12 | 0.2 | 0.002 | 4e-05 | 30 | 15000 | 0 | 0 | 0.002 | 27.52 | 0 | 1.85e-05 | 1450 | 0.18966 | 0.22672 | 0
4063 | 1e-12 | 0.2 | 0.002 | 4e-05 | 30 | 20000 | 0.002 | 3.52 | 0.004 | 29.08 | 0 | 1.85e-05 | 1450 | 0.14225 | 0.22162 | 0.01
4064 | 1e-12 | 0.2 | 0.002 | 4e-05 | 30 | 30000 | 0.004 | 29.08 | 0.064 | 11.88 | 0 | 1.85e-05 | 1450 | 0.09483 | 0.2121 | 0.02
4065 | 1e-12 | 0.2 | 0.002 | 4e-05 | 30 | 40000 | 0.024 | 6.28 | 0.144 | 23.16 | 0 | 1.85e-05 | 1450 | 0.071123 | 0.20335 | 0.12
4066 | 1e-12 | 0.2 | 0.002 | 4e-05 | 30 | 50000 | 0.086 | 9.88 | 0.194 | 28.08 | 0 | 1.85e-05 | 1450 | 0.056898 | 0.1953 | 0.43
4067 | 1e-12 | 0.5 | 0.005 | 0.0001 | 30 | 1000 | 0 | 0 | 0 | 0 | 0 | 1.85e-05 | 1450 | 7.1123 | 1.5144 | 0
4068 | 1e-12 | 0.5 | 0.005 | 0.0001 | 30 | 2000 | 0 | 0 | 0 | 0 | 0 | 1.85e-05 | 1450 | 3.5561 | 1.507 | 0
4069 | 1e-12 | 0.5 | 0.005 | 0.0001 | 30 | 5000 | 0 | 0 | 0 | 0 | 0 | 1.85e-05 | 1450 | 1.4224 | 1.4852 | 0
4070 | 1e-12 | 0.5 | 0.005 | 0.0001 | 30 | 7500 | 0 | 0 | 0.005 | 24.3 | 0 | 1.85e-05 | 1450 | 0.9483 | 1.4676 | 0
4071 | 1e-12 | 0.5 | 0.005 | 0.0001 | 30 | 10000 | 0.005 | 22 | 0.035 | 14.4 | 0 | 1.85e-05 | 1450 | 0.71122 | 1.4503 | 0.01
4072 | 1e-12 | 0.5 | 0.005 | 0.0001 | 30 | 15000 | 0.025 | 15.5 | 0.3 | 20.9 | 0 | 1.85e-05 | 1450 | 0.47415 | 1.417 | 0.05
4073 | 1e-12 | 0.5 | 0.005 | 0.0001 | 30 | 20000 | 0.195 | 16.2 | 0.465 | 25 | 16.2 | 1.85e-05 | 1450 | 0.35561 | 1.3851 | 0.39
4074 | 1e-12 | 0.5 | 0.005 | 0.0001 | 30 | 30000 | 0.445 | 24 | 0.5 | 30.3 | 27.3 | 1.85e-05 | 1450 | 0.23708 | 1.3256 | 0.89
4075 | 1e-12 | 0.5 | 0.005 | 0.0001 | 30 | 40000 | 0.5 | 28.2 | 0.5 | 32.9 | 30.6 | 1.85e-05 | 1450 | 0.17781 | 1.271 | 1
4076 | 1e-12 | 0.5 | 0.005 | 0.0001 | 30 | 50000 | 0.5 | 30.7 | 0.5 | 34.5 | 32.5 | 1.85e-05 | 1450 | 0.14225 | 1.2206 | 1
4077 | 1e-12 | 1 | 0.01 | 0.0002 | 30 | 1000 | 0 | 0 | 0 | 0 | 0 | 1.85e-05 | 1450 | 14.2245 | 6.0576 | 0
4078 | 1e-12 | 1 | 0.01 | 0.0002 | 30 | 2000 | 0 | 0 | 0 | 0 | 0 | 1.85e-05 | 1450 | 7.1123 | 6.028 | 0
4079 | 1e-12 | 1 | 0.01 | 0.0002 | 30 | 5000 | 0.01 | 0.6 | 0.02 | 18.2 | 0 | 1.85e-05 | 1450 | 2.8449 | 5.9409 | 0.01
4080 | 1e-12 | 1 | 0.01 | 0.0002 | 30 | 7500 | 0.02 | 21.4 | 0.24 | 7.2 | 0 | 1.85e-05 | 1450 | 1.8966 | 5.8702 | 0.02
4081 | 1e-12 | 1 | 0.01 | 0.0002 | 30 | 10000 | 0.09 | 5.4 | 0.6 | 14.6 | 0 | 1.85e-05 | 1450 | 1.4224 | 5.8012 | 0.09
4082 | 1e-12 | 1 | 0.01 | 0.0002 | 30 | 15000 | 0.56 | 13.8 | 1 | 26.2 | 20.6 | 1.85e-05 | 1450 | 0.9483 | 5.6679 | 0.56
4083 | 1e-12 | 1 | 0.01 | 0.0002 | 30 | 20000 | 0.88 | 21.6 | 1 | 36.4 | 31.4 | 1.85e-05 | 1450 | 0.71122 | 5.5406 | 0.88
4084 | 1e-12 | 1 | 0.01 | 0.0002 | 30 | 30000 | 1 | 34.6 | 1 | 47.8 | 43.4 | 1.85e-05 | 1450 | 0.47415 | 5.3024 | 1
4085 | 1e-12 | 1 | 0.01 | 0.0002 | 30 | 40000 | 1 | 43 | 1 | 54.8 | 50.2 | 1.85e-05 | 1450 | 0.35561 | 5.0838 | 1
4086 | 1e-12 | 1 | 0.01 | 0.0002 | 30 | 50000 | 1 | 48.4 | 1 | 59.6 | 55 | 1.85e-05 | 1450 | 0.28449 | 4.8826 | 1
4087 | 1e-12 | 2 | 0.02 | 0.0004 | 30 | 1000 | 0 | 0 | 0 | 0 | 0 | 1.85e-05 | 1450 | 28.449 | 24.2305 | 0
4088 | 1e-12 | 2 | 0.02 | 0.0004 | 30 | 2000 | 0 | 0 | 0 | 0 | 0 | 1.85e-05 | 1450 | 14.2245 | 24.1121 | 0
4089 | 1e-12 | 2 | 0.02 | 0.0004 | 30 | 5000 | 0.02 | 3.2 | 0.04 | 18 | 0 | 1.85e-05 | 1450 | 5.6898 | 23.7636 | 0.01
4090 | 1e-12 | 2 | 0.02 | 0.0004 | 30 | 7500 | 0.04 | 24.4 | 0.36 | 8.4 | 0 | 1.85e-05 | 1450 | 3.7932 | 23.4809 | 0.02
4091 | 1e-12 | 2 | 0.02 | 0.0004 | 30 | 10000 | 0.18 | 6 | 0.8 | 16.8 | 6 | 1.85e-05 | 1450 | 2.8449 | 23.2048 | 0.09
4092 | 1e-12 | 2 | 0.02 | 0.0004 | 30 | 15000 | 0.76 | 16 | 1.5 | 36.8 | 29.2 | 1.85e-05 | 1450 | 1.8966 | 22.6716 | 0.38
4093 | 1e-12 | 2 | 0.02 | 0.0004 | 30 | 20000 | 1.24 | 28.8 | 2 | 56.4 | 50.4 | 1.85e-05 | 1450 | 1.4224 | 22.1623 | 0.62
4094 | 1e-12 | 2 | 0.02 | 0.0004 | 30 | 30000 | 2 | 52 | 2 | 93.2 | 84.8 | 1.85e-05 | 1450 | 0.9483 | 21.2095 | 1
4095 | 1e-12 | 2 | 0.02 | 0.0004 | 30 | 40000 | 2 | 78 | 2 | 117.6 | 107.6 | 1.85e-05 | 1450 | 0.71122 | 20.3353 | 1
4096 | 1e-12 | 2 | 0.02 | 0.0004 | 30 | 50000 | 2 | 96.4 | 2 | 135.2 | 124.4 | 1.85e-05 | 1450 | 0.56898 | 19.5302 | 1
4097 | 1e-12 | 5 | 0.05 | 0.001 | 30 | 1000 | 0 | 0 | 0 | 0 | 0 | 1.85e-05 | 1450 | 71.1225 | 151.4407 | 0
4098 | 1e-12 | 5 | 0.05 | 0.001 | 30 | 2000 | 0 | 0 | 0 | 0 | 0 | 1.85e-05 | 1450 | 35.5613 | 150.7006 | 0
4099 | 1e-12 | 5 | 0.05 | 0.001 | 30 | 5000 | 0.05 | 2 | 0.1 | 17 | 0 | 1.85e-05 | 1450 | 14.2245 | 148.5228 | 0.01
4100 | 1e-12 | 5 | 0.05 | 0.001 | 30 | 7500 | 0.1 | 23 | 0.4 | 12 | 0 | 1.85e-05 | 1450 | 9.483 | 146.7555 | 0.02
4101 | 1e-12 | 5 | 0.05 | 0.001 | 30 | 10000 | 0.25 | 8 | 0.8 | 19 | 16 | 1.85e-05 | 1450 | 7.1123 | 145.0298 | 0.05
4102 | 1e-12 | 5 | 0.05 | 0.001 | 30 | 15000 | 0.8 | 17 | 1.5 | 41 | 43 | 1.85e-05 | 1450 | 4.7415 | 141.6973 | 0.16
4103 | 1e-12 | 5 | 0.05 | 0.001 | 30 | 20000 | 1.25 | 30 | 2.1 | 71 | 74 | 1.85e-05 | 1450 | 3.5561 | 138.5145 | 0.25
4104 | 1e-12 | 5 | 0.05 | 0.001 | 30 | 30000 | 2.05 | 66 | 3.2 | 155 | 161 | 1.85e-05 | 1450 | 2.3708 | 132.5595 | 0.41
4105 | 1e-12 | 5 | 0.05 | 0.001 | 30 | 40000 | 2.8 | 116 | 4.3 | 245 | 271 | 1.85e-05 | 1450 | 1.7781 | 127.0954 | 0.56
4106 | 1e-12 | 5 | 0.05 | 0.001 | 30 | 50000 | 3.5 | 175 | 5 | 324 | 369 | 1.85e-05 | 1450 | 1.4224 | 122.0639 | 0.7
4107 | 1e-12 | 0.1 | 0.001 | 2e-05 | 30 | 1000 | 0 | 0 | 0 | 0 | 0 | 1.85e-05 | 1450 | 1.4224 | 0.060576 | 0
4108 | 1e-12 | 0.1 | 0.001 | 2e-05 | 30 | 2000 | 0 | 0 | 0 | 0 | 0 | 1.85e-05 | 1450 | 0.71122 | 0.06028 | 0
4109 | 1e-12 | 0.1 | 0.001 | 2e-05 | 30 | 5000 | 0 | 0 | 0 | 0 | 0 | 1.85e-05 | 1450 | 0.28449 | 0.059409 | 0
4110 | 1e-12 | 0.1 | 0.001 | 2e-05 | 30 | 7500 | 0 | 0 | 0 | 0 | 0 | 1.85e-05 | 1450 | 0.18966 | 0.058702 | 0
4111 | 1e-12 | 0.1 | 0.001 | 2e-05 | 30 | 10000 | 0 | 0 | 0 | 0 | 0 | 1.85e-05 | 1450 | 0.14225 | 0.058012 | 0
4112 | 1e-12 | 0.1 | 0.001 | 2e-05 | 30 | 15000 | 0 | 0 | 0 | 0 | 0 | 1.85e-05 | 1450 | 0.09483 | 0.056679 | 0
4113 | 1e-12 | 0.1 | 0.001 | 2e-05 | 30 | 20000 | 0 | 0 | 0 | 0 | 0 | 1.85e-05 | 1450 | 0.071123 | 0.055406 | 0
4114 | 1e-12 | 0.1 | 0.001 | 2e-05 | 30 | 30000 | 0 | 0 | 0.001 | 18.1 | 0 | 1.85e-05 | 1450 | 0.047415 | 0.053024 | 0
4115 | 1e-12 | 0.1 | 0.001 | 2e-05 | 30 | 40000 | 0 | 0 | 0 | 0 | 0 | 1.85e-05 | 1450 | 0.035561 | 0.050838 | 0
4116 | 1e-12 | 0.1 | 0.001 | 2e-05 | 30 | 50000 | 0 | 0 | 0 | 0 | 0 | 1.85e-05 | 1450 | 0.028449 | 0.048826 | 0
4117 | 1e-12 | 0.2 | 0.002 | 4e-05 | 30 | 1000 | 0 | 0 | 0 | 0 | 0 | 1.85e-05 | 1450 | 2.8449 | 0.24231 | 0
4118 | 1e-12 | 0.2 | 0.002 | 4e-05 | 30 | 2000 | 0 | 0 | 0 | 0 | 0 | 1.85e-05 | 1450 | 1.4224 | 0.24112 | 0
4119 | 1e-12 | 0.2 | 0.002 | 4e-05 | 30 | 5000 | 0 | 0 | 0 | 0 | 0 | 1.85e-05 | 1450 | 0.56898 | 0.23764 | 0
4120 | 1e-12 | 0.2 | 0.002 | 4e-05 | 30 | 7500 | 0 | 0 | 0 | 0 | 0 | 1.85e-05 | 1450 | 0.37932 | 0.23481 | 0
4121 | 1e-12 | 0.2 | 0.002 | 4e-05 | 30 | 10000 | 0 | 0 | 0 | 0 | 0 | 1.85e-05 | 1450 | 0.28449 | 0.23205 | 0
4122 | 1e-12 | 0.2 | 0.002 | 4e-05 | 30 | 15000 | 0 | 0 | 0.002 | 27.52 | 0 | 1.85e-05 | 1450 | 0.18966 | 0.22672 | 0
4123 | 1e-12 | 0.2 | 0.002 | 4e-05 | 30 | 20000 | 0.002 | 3.52 | 0.004 | 29.08 | 0 | 1.85e-05 | 1450 | 0.14225 | 0.22162 | 0.01
4124 | 1e-12 | 0.2 | 0.002 | 4e-05 | 30 | 30000 | 0.004 | 29.08 | 0.064 | 11.88 | 0 | 1.85e-05 | 1450 | 0.09483 | 0.2121 | 0.02
4125 | 1e-12 | 0.2 | 0.002 | 4e-05 | 30 | 40000 | 0.024 | 6.28 | 0.144 | 23.16 | 0 | 1.85e-05 | 1450 | 0.071123 | 0.20335 | 0.12
4126 | 1e-12 | 0.2 | 0.002 | 4e-05 | 30 | 50000 | 0.086 | 9.88 | 0.194 | 28.08 | 0 | 1.85e-05 | 1450 | 0.056898 | 0.1953 | 0.43
4127 | 1e-12 | 0.5 | 0.005 | 0.0001 | 30 | 1000 | 0 | 0 | 0 | 0 | 0 | 1.85e-05 | 1450 | 7.1123 | 1.5144 | 0
4128 | 1e-12 | 0.5 | 0.005 | 0.0001 | 30 | 2000 | 0 | 0 | 0 | 0 | 0 | 1.85e-05 | 1450 | 3.5561 | 1.507 | 0
4129 | 1e-12 | 0.5 | 0.005 | 0.0001 | 30 | 5000 | 0 | 0 | 0 | 0 | 0 | 1.85e-05 | 1450 | 1.4224 | 1.4852 | 0
4130 | 1e-12 | 0.5 | 0.005 | 0.0001 | 30 | 7500 | 0 | 0 | 0.005 | 24.3 | 0 | 1.85e-05 | 1450 | 0.9483 | 1.4676 | 0
4131 | 1e-12 | 0.5 | 0.005 | 0.0001 | 30 | 10000 | 0.005 | 22 | 0.035 | 14.4 | 0 | 1.85e-05 | 1450 | 0.71122 | 1.4503 | 0.01
4132 | 1e-12 | 0.5 | 0.005 | 0.0001 | 30 | 15000 | 0.025 | 15.5 | 0.3 | 20.9 | 0 | 1.85e-05 | 1450 | 0.47415 | 1.417 | 0.05
4133 | 1e-12 | 0.5 | 0.005 | 0.0001 | 30 | 20000 | 0.195 | 16.2 | 0.465 | 25 | 16.2 | 1.85e-05 | 1450 | 0.35561 | 1.3851 | 0.39
4134 | 1e-12 | 0.5 | 0.005 | 0.0001 | 30 | 30000 | 0.445 | 24 | 0.5 | 30.3 | 27.3 | 1.85e-05 | 1450 | 0.23708 | 1.3256 | 0.89
4135 | 1e-12 | 0.5 | 0.005 | 0.0001 | 30 | 40000 | 0.5 | 28.2 | 0.5 | 32.9 | 30.6 | 1.85e-05 | 1450 | 0.17781 | 1.271 | 1
4136 | 1e-12 | 0.5 | 0.005 | 0.0001 | 30 | 50000 | 0.5 | 30.7 | 0.5 | 34.5 | 32.5 | 1.85e-05 | 1450 | 0.14225 | 1.2206 | 1
4137 | 1e-12 | 1 | 0.01 | 0.0002 | 30 | 1000 | 0 | 0 | 0 | 0 | 0 | 1.85e-05 | 1450 | 14.2245 | 6.0576 | 0
4138 | 1e-12 | 1 | 0.01 | 0.0002 | 30 | 2000 | 0 | 0 | 0 | 0 | 0 | 1.85e-05 | 1450 | 7.1123 | 6.028 | 0
4139 | 1e-12 | 1 | 0.01 | 0.0002 | 30 | 5000 | 0.01 | 0.6 | 0.02 | 18.2 | 0 | 1.85e-05 | 1450 | 2.8449 | 5.9409 | 0.01
4140 | 1e-12 | 1 | 0.01 | 0.0002 | 30 | 7500 | 0.02 | 21.4 | 0.24 | 7.2 | 0 | 1.85e-05 | 1450 | 1.8966 | 5.8702 | 0.02
4141 | 1e-12 | 1 | 0.01 | 0.0002 | 30 | 10000 | 0.09 | 5.4 | 0.6 | 14.6 | 0 | 1.85e-05 | 1450 | 1.4224 | 5.8012 | 0.09
4142 | 1e-12 | 1 | 0.01 | 0.0002 | 30 | 15000 | 0.56 | 13.8 | 1 | 26.2 | 20.6 | 1.85e-05 | 1450 | 0.9483 | 5.6679 | 0.56
4143 | 1e-12 | 1 | 0.01 | 0.0002 | 30 | 20000 | 0.88 | 21.6 | 1 | 36.4 | 31.4 | 1.85e-05 | 1450 | 0.71122 | 5.5406 | 0.88
4144 | 1e-12 | 1 | 0.01 | 0.0002 | 30 | 30000 | 1 | 34.6 | 1 | 47.8 | 43.4 | 1.85e-05 | 1450 | 0.47415 | 5.3024 | 1
4145 | 1e-12 | 1 | 0.01 | 0.0002 | 30 | 40000 | 1 | 43 | 1 | 54.8 | 50.2 | 1.85e-05 | 1450 | 0.35561 | 5.0838 | 1
4146 | 1e-12 | 1 | 0.01 | 0.0002 | 30 | 50000 | 1 | 48.4 | 1 | 59.6 | 55 | 1.85e-05 | 1450 | 0.28449 | 4.8826 | 1
4147 | 1e-12 | 2 | 0.02 | 0.0004 | 30 | 1000 | 0 | 0 | 0 | 0 | 0 | 1.85e-05 | 1450 | 28.449 | 24.2305 | 0
4148 | 1e-12 | 2 | 0.02 | 0.0004 | 30 | 2000 | 0 | 0 | 0 | 0 | 0 | 1.85e-05 | 1450 | 14.2245 | 24.1121 | 0
4149 | 1e-12 | 2 | 0.02 | 0.0004 | 30 | 5000 | 0.02 | 3.2 | 0.04 | 18 | 0 | 1.85e-05 | 1450 | 5.6898 | 23.7636 | 0.01
4150 | 1e-12 | 2 | 0.02 | 0.0004 | 30 | 7500 | 0.04 | 24.4 | 0.36 | 8.4 | 0 | 1.85e-05 | 1450 | 3.7932 | 23.4809 | 0.02
4151 | 1e-12 | 2 | 0.02 | 0.0004 | 30 | 10000 | 0.18 | 6 | 0.8 | 16.8 | 6 | 1.85e-05 | 1450 | 2.8449 | 23.2048 | 0.09
4152 | 1e-12 | 2 | 0.02 | 0.0004 | 30 | 15000 | 0.76 | 16 | 1.5 | 36.8 | 29.2 | 1.85e-05 | 1450 | 1.8966 | 22.6716 | 0.38
4153 | 1e-12 | 2 | 0.02 | 0.0004 | 30 | 20000 | 1.24 | 28.8 | 2 | 56.4 | 50.4 | 1.85e-05 | 1450 | 1.4224 | 22.1623 | 0.62
4154 | 1e-12 | 2 | 0.02 | 0.0004 | 30 | 30000 | 2 | 52 | 2 | 93.2 | 84.8 | 1.85e-05 | 1450 | 0.9483 | 21.2095 | 1
4155 | 1e-12 | 2 | 0.02 | 0.0004 | 30 | 40000 | 2 | 78 | 2 | 117.6 | 107.6 | 1.85e-05 | 1450 | 0.71122 | 20.3353 | 1
4156 | 1e-12 | 2 | 0.02 | 0.0004 | 30 | 50000 | 2 | 96.4 | 2 | 135.2 | 124.4 | 1.85e-05 | 1450 | 0.56898 | 19.5302 | 1
4157 | 1e-12 | 5 | 0.05 | 0.001 | 30 | 1000 | 0 | 0 | 0 | 0 | 0 | 1.85e-05 | 1450 | 71.1225 | 151.4407 | 0
4158 | 1e-12 | 5 | 0.05 | 0.001 | 30 | 2000 | 0 | 0 | 0 | 0 | 0 | 1.85e-05 | 1450 | 35.5613 | 150.7006 | 0
4159 | 1e-12 | 5 | 0.05 | 0.001 | 30 | 5000 | 0.05 | 2 | 0.1 | 17 | 0 | 1.85e-05 | 1450 | 14.2245 | 148.5228 | 0.01
4160 | 1e-12 | 5 | 0.05 | 0.001 | 30 | 7500 | 0.1 | 23 | 0.4 | 12 | 0 | 1.85e-05 | 1450 | 9.483 | 146.7555 | 0.02
4161 | 1e-12 | 5 | 0.05 | 0.001 | 30 | 10000 | 0.25 | 8 | 0.8 | 19 | 16 | 1.85e-05 | 1450 | 7.1123 | 145.0298 | 0.05
4162 | 1e-12 | 5 | 0.05 | 0.001 | 30 | 15000 | 0.8 | 17 | 1.5 | 41 | 43 | 1.85e-05 | 1450 | 4.7415 | 141.6973 | 0.16
4163 | 1e-12 | 5 | 0.05 | 0.001 | 30 | 20000 | 1.25 | 30 | 2.1 | 71 | 74 | 1.85e-05 | 1450 | 3.5561 | 138.5145 | 0.25
4164 | 1e-12 | 5 | 0.05 | 0.001 | 30 | 30000 | 2.05 | 66 | 3.2 | 155 | 161 | 1.85e-05 | 1450 | 2.3708 | 132.5595 | 0.41
4165 | 1e-12 | 5 | 0.05 | 0.001 | 30 | 40000 | 2.8 | 116 | 4.3 | 245 | 271 | 1.85e-05 | 1450 | 1.7781 | 127.0954 | 0.56
4166 | 1e-12 | 5 | 0.05 | 0.001 | 30 | 50000 | 3.5 | 175 | 5 | 324 | 369 | 1.85e-05 | 1450 | 1.4224 | 122.0639 | 0.7
4167 | 1e-12 | 0.1 | 0.001 | 2e-05 | 60 | 1000 | 0 | 0 | 0 | 0 | 0 | 1.85e-05 | 1450 | 1.4224 | 0.030288 | 0
4168 | 1e-12 | 0.1 | 0.001 | 2e-05 | 60 | 2000 | 0 | 0 | 0 | 0 | 0 | 1.85e-05 | 1450 | 0.71122 | 0.03014 | 0
4169 | 1e-12 | 0.1 | 0.001 | 2e-05 | 60 | 5000 | 0 | 0 | 0 | 0 | 0 | 1.85e-05 | 1450 | 0.28449 | 0.029705 | 0
4170 | 1e-12 | 0.1 | 0.001 | 2e-05 | 60 | 7500 | 0 | 0 | 0 | 0 | 0 | 1.85e-05 | 1450 | 0.18966 | 0.029351 | 0
4171 | 1e-12 | 0.1 | 0.001 | 2e-05 | 60 | 10000 | 0 | 0 | 0 | 0 | 0 | 1.85e-05 | 1450 | 0.14225 | 0.029006 | 0
4172 | 1e-12 | 0.1 | 0.001 | 2e-05 | 60 | 15000 | 0 | 0 | 0 | 0 | 0 | 1.85e-05 | 1450 | 0.09483 | 0.028339 | 0
4173 | 1e-12 | 0.1 | 0.001 | 2e-05 | 60 | 20000 | 0 | 0 | 0 | 0 | 0 | 1.85e-05 | 1450 | 0.071123 | 0.027703 | 0
4174 | 1e-12 | 0.1 | 0.001 | 2e-05 | 60 | 30000 | 0 | 0 | 0 | 0 | 0 | 1.85e-05 | 1450 | 0.047415 | 0.026512 | 0
4175 | 1e-12 | 0.1 | 0.001 | 2e-05 | 60 | 40000 | 0 | 0 | 0 | 0 | 0 | 1.85e-05 | 1450 | 0.035561 | 0.025419 | 0
4176 | 1e-12 | 0.1 | 0.001 | 2e-05 | 60 | 50000 | 0 | 0 | 0 | 0 | 0 | 1.85e-05 | 1450 | 0.028449 | 0.024413 | 0
4177 | 1e-12 | 0.2 | 0.002 | 4e-05 | 60 | 1000 | 0 | 0 | 0 | 0 | 0 | 1.85e-05 | 1450 | 2.8449 | 0.12115 | 0
4178 | 1e-12 | 0.2 | 0.002 | 4e-05 | 60 | 2000 | 0 | 0 | 0 | 0 | 0 | 1.85e-05 | 1450 | 1.4224 | 0.12056 | 0
4179 | 1e-12 | 0.2 | 0.002 | 4e-05 | 60 | 5000 | 0 | 0 | 0 | 0 | 0 | 1.85e-05 | 1450 | 0.56898 | 0.11882 | 0
4180 | 1e-12 | 0.2 | 0.002 | 4e-05 | 60 | 7500 | 0 | 0 | 0 | 0 | 0 | 1.85e-05 | 1450 | 0.37932 | 0.1174 | 0
4181 | 1e-12 | 0.2 | 0.002 | 4e-05 | 60 | 10000 | 0 | 0 | 0 | 0 | 0 | 1.85e-05 | 1450 | 0.28449 | 0.11602 | 0
4182 | 1e-12 | 0.2 | 0.002 | 4e-05 | 60 | 15000 | 0 | 0 | 0 | 0 | 0 | 1.85e-05 | 1450 | 0.18966 | 0.11336 | 0
4183 | 1e-12 | 0.2 | 0.002 | 4e-05 | 60 | 20000 | 0 | 0 | 0 | 0 | 0 | 1.85e-05 | 1450 | 0.14225 | 0.11081 | 0
4184 | 1e-12 | 0.2 | 0.002 | 4e-05 | 60 | 30000 | 0 | 0 | 0.002 | 35.88 | 0 | 1.85e-05 | 1450 | 0.09483 | 0.10605 | 0
4185 | 1e-12 | 0.2 | 0.002 | 4e-05 | 60 | 40000 | 0.002 | 3.52 | 0.004 | 58.72 | 0 | 1.85e-05 | 1450 | 0.071123 | 0.10168 | 0.01
4186 | 1e-12 | 0.2 | 0.002 | 4e-05 | 60 | 50000 | 0.002 | 34.2 | 0.016 | 12.12 | 0 | 1.85e-05 | 1450 | 0.056898 | 0.097651 | 0.01
4187 | 1e-12 | 0.5 | 0.005 | 0.0001 | 60 | 1000 | 0 | 0 | 0 | 0 | 0 | 1.85e-05 | 1450 | 7.1123 | 0.7572 | 0
4188 | 1e-12 | 0.5 | 0.005 | 0.0001 | 60 | 2000 | 0 | 0 | 0 | 0 | 0 | 1.85e-05 | 1450 | 3.5561 | 0.7535 | 0
4189 | 1e-12 | 0.5 | 0.005 | 0.0001 | 60 | 5000 | 0 | 0 | 0 | 0 | 0 | 1.85e-05 | 1450 | 1.4224 | 0.74261 | 0
4190 | 1e-12 | 0.5 | 0.005 | 0.0001 | 60 | 7500 | 0 | 0 | 0 | 0 | 0 | 1.85e-05 | 1450 | 0.9483 | 0.73378 | 0
4191 | 1e-12 | 0.5 | 0.005 | 0.0001 | 60 | 10000 | 0 | 0 | 0 | 0 | 0 | 1.85e-05 | 1450 | 0.71122 | 0.72515 | 0
4192 | 1e-12 | 0.5 | 0.005 | 0.0001 | 60 | 15000 | 0 | 0 | 0.005 | 53.7 | 0 | 1.85e-05 | 1450 | 0.47415 | 0.70849 | 0
4193 | 1e-12 | 0.5 | 0.005 | 0.0001 | 60 | 20000 | 0.005 | 49.9 | 0.035 | 27.5 | 0 | 1.85e-05 | 1450 | 0.35561 | 0.69257 | 0.01
4194 | 1e-12 | 0.5 | 0.005 | 0.0001 | 60 | 30000 | 0.03 | 25.1 | 0.3 | 45.4 | 0 | 1.85e-05 | 1450 | 0.23708 | 0.6628 | 0.06
4195 | 1e-12 | 0.5 | 0.005 | 0.0001 | 60 | 40000 | 0.2 | 24.4 | 0.47 | 52.8 | 24.4 | 1.85e-05 | 1450 | 0.17781 | 0.63548 | 0.4
4196 | 1e-12 | 0.5 | 0.005 | 0.0001 | 60 | 50000 | 0.345 | 38.1 | 0.5 | 57.1 | 49.6 | 1.85e-05 | 1450 | 0.14225 | 0.61032 | 0.69
4197 | 1e-12 | 1 | 0.01 | 0.0002 | 60 | 1000 | 0 | 0 | 0 | 0 | 0 | 1.85e-05 | 1450 | 14.2245 | 3.0288 | 0
4198 | 1e-12 | 1 | 0.01 | 0.0002 | 60 | 2000 | 0 | 0 | 0 | 0 | 0 | 1.85e-05 | 1450 | 7.1123 | 3.014 | 0
4199 | 1e-12 | 1 | 0.01 | 0.0002 | 60 | 5000 | 0 | 0 | 0 | 0 | 0 | 1.85e-05 | 1450 | 2.8449 | 2.9705 | 0
4200 | 1e-12 | 1 | 0.01 | 0.0002 | 60 | 7500 | 0 | 0 | 0.01 | 37.8 | 0 | 1.85e-05 | 1450 | 1.8966 | 2.9351 | 0
4201 | 1e-12 | 1 | 0.01 | 0.0002 | 60 | 10000 | 0.01 | 29 | 0.04 | 30.2 | 0 | 1.85e-05 | 1450 | 1.4224 | 2.9006 | 0.01
4202 | 1e-12 | 1 | 0.01 | 0.0002 | 60 | 15000 | 0.04 | 27 | 0.5 | 28.8 | 0 | 1.85e-05 | 1450 | 0.9483 | 2.8339 | 0.04
4203 | 1e-12 | 1 | 0.01 | 0.0002 | 60 | 20000 | 0.29 | 19.6 | 0.84 | 41.6 | 25.4 | 1.85e-05 | 1450 | 0.71122 | 2.7703 | 0.29
4204 | 1e-12 | 1 | 0.01 | 0.0002 | 60 | 30000 | 0.78 | 39.4 | 1 | 59.2 | 52.6 | 1.85e-05 | 1450 | 0.47415 | 2.6512 | 0.78
4205 | 1e-12 | 1 | 0.01 | 0.0002 | 60 | 40000 | 1 | 51 | 1 | 69.4 | 63.8 | 1.85e-05 | 1450 | 0.35561 | 2.5419 | 1
4206 | 1e-12 | 1 | 0.01 | 0.0002 | 60 | 50000 | 1 | 60.6 | 1 | 75.8 | 70.8 | 1.85e-05 | 1450 | 0.28449 | 2.4413 | 1
4207 | 1e-12 | 2 | 0.02 | 0.0004 | 60 | 1000 | 0 | 0 | 0 | 0 | 0 | 1.85e-05 | 1450 | 28.449 | 12.1153 | 0
4208 | 1e-12 | 2 | 0.02 | 0.0004 | 60 | 2000 | 0 | 0 | 0 | 0 | 0 | 1.85e-05 | 1450 | 14.2245 | 12.056 | 0
4209 | 1e-12 | 2 | 0.02 | 0.0004 | 60 | 5000 | 0 | 0 | 0.02 | 14 | 0 | 1.85e-05 | 1450 | 5.6898 | 11.8818 | 0
4210 | 1e-12 | 2 | 0.02 | 0.0004 | 60 | 7500 | 0.02 | 12.8 | 0.06 | 13.6 | 0 | 1.85e-05 | 1450 | 3.7932 | 11.7404 | 0.01
4211 | 1e-12 | 2 | 0.02 | 0.0004 | 60 | 10000 | 0.02 | 42.4 | 0.36 | 13.6 | 0 | 1.85e-05 | 1450 | 2.8449 | 11.6024 | 0.01
4212 | 1e-12 | 2 | 0.02 | 0.0004 | 60 | 15000 | 0.32 | 12.4 | 1.2 | 35.6 | 19.6 | 1.85e-05 | 1450 | 1.8966 | 11.3358 | 0.16
4213 | 1e-12 | 2 | 0.02 | 0.0004 | 60 | 20000 | 0.88 | 26.4 | 1.78 | 56.8 | 49.2 | 1.85e-05 | 1450 | 1.4224 | 11.0812 | 0.44
4214 | 1e-12 | 2 | 0.02 | 0.0004 | 60 | 30000 | 1.7 | 53.6 | 2 | 97.2 | 91.2 | 1.85e-05 | 1450 | 0.9483 | 10.6048 | 0.85
4215 | 1e-12 | 2 | 0.02 | 0.0004 | 60 | 40000 | 2 | 79.2 | 2 | 125.2 | 117.6 | 1.85e-05 | 1450 | 0.71122 | 10.1676 | 1
4216 | 1e-12 | 2 | 0.02 | 0.0004 | 60 | 50000 | 2 | 101.2 | 2 | 144.4 | 136 | 1.85e-05 | 1450 | 0.56898 | 9.7651 | 1
4217 | 1e-12 | 5 | 0.05 | 0.001 | 60 | 1000 | 0 | 0 | 0 | 0 | 0 | 1.85e-05 | 1450 | 71.1225 | 75.7204 | 0
4218 | 1e-12 | 5 | 0.05 | 0.001 | 60 | 2000 | 0 | 0 | 0 | 0 | 0 | 1.85e-05 | 1450 | 35.5613 | 75.3503 | 0
4219 | 1e-12 | 5 | 0.05 | 0.001 | 60 | 5000 | 0 | 0 | 0.05 | 12 | 0 | 1.85e-05 | 1450 | 14.2245 | 74.2614 | 0
4220 | 1e-12 | 5 | 0.05 | 0.001 | 60 | 7500 | 0.05 | 11 | 0.1 | 37 | 0 | 1.85e-05 | 1450 | 9.483 | 73.3778 | 0.01
4221 | 1e-12 | 5 | 0.05 | 0.001 | 60 | 10000 | 0.05 | 42 | 0.45 | 15 | 0 | 1.85e-05 | 1450 | 7.1123 | 72.5149 | 0.01
4222 | 1e-12 | 5 | 0.05 | 0.001 | 60 | 15000 | 0.4 | 18 | 1.25 | 40 | 39 | 1.85e-05 | 1450 | 4.7415 | 70.8487 | 0.08
4223 | 1e-12 | 5 | 0.05 | 0.001 | 60 | 20000 | 0.95 | 28 | 1.95 | 70 | 77 | 1.85e-05 | 1450 | 3.5561 | 69.2573 | 0.19
4224 | 1e-12 | 5 | 0.05 | 0.001 | 60 | 30000 | 1.9 | 67 | 3.2 | 153 | 170 | 1.85e-05 | 1450 | 2.3708 | 66.2797 | 0.38
4225 | 1e-12 | 5 | 0.05 | 0.001 | 60 | 40000 | 2.7 | 117 | 4.3 | 243 | 281 | 1.85e-05 | 1450 | 1.7781 | 63.5477 | 0.54
4226 | 1e-12 | 5 | 0.05 | 0.001 | 60 | 50000 | 3.45 | 172 | 5 | 325 | 380 | 1.85e-05 | 1450 | 1.4224 | 61.0319 | 0.69
4227 | 1e-13 | 0.1 | 0.001 | 0.0001 | 100 | 1000 | 0 | 0 | 0 | 0 | 0 | 1.85e-05 | 1450 | 1.4224 | 0.18173 | 0
4228 | 1e-13 | 0.1 | 0.001 | 0.0001 | 100 | 2000 | 0 | 0 | 0 | 0 | 0 | 1.85e-05 | 1450 | 0.71122 | 0.18084 | 0
4229 | 1e-13 | 0.1 | 0.001 | 0.0001 | 100 | 5000 | 0 | 0 | 0 | 0 | 0 | 1.85e-05 | 1450 | 0.28449 | 0.17823 | 0
4230 | 1e-13 | 0.1 | 0.001 | 0.0001 | 100 | 7500 | 0 | 0 | 0 | 0 | 0 | 1.85e-05 | 1450 | 0.18966 | 0.17611 | 0
4231 | 1e-13 | 0.1 | 0.001 | 0.0001 | 100 | 10000 | 0 | 0 | 0.001 | 95 | 0 | 1.85e-05 | 1450 | 0.14225 | 0.17404 | 0
4232 | 1e-13 | 0.1 | 0.001 | 0.0001 | 100 | 15000 | 0.001 | 92.2 | 0.003 | 93.3 | 0 | 1.85e-05 | 1450 | 0.09483 | 0.17004 | 0.01
4233 | 1e-13 | 0.1 | 0.001 | 0.0001 | 100 | 20000 | 0.002 | 98 | 0.032 | 61.4 | 0 | 1.85e-05 | 1450 | 0.071123 | 0.16622 | 0.02
4234 | 1e-13 | 0.1 | 0.001 | 0.0001 | 100 | 30000 | 0.029 | 35.7 | 0.087 | 96.3 | 0 | 1.85e-05 | 1450 | 0.047415 | 0.15907 | 0.29
4235 | 1e-13 | 0.1 | 0.001 | 0.0001 | 100 | 40000 | 0.07 | 73.5 | 0.1 | 98.8 | 0 | 1.85e-05 | 1450 | 0.035561 | 0.15251 | 0.7
4236 | 1e-13 | 0.1 | 0.001 | 0.0001 | 100 | 50000 | 0.095 | 94 | 0.1 | 100.1 | 0 | 1.85e-05 | 1450 | 0.028449 | 0.14648 | 0.95
4237 | 1e-13 | 0.2 | 0.002 | 0.0002 | 100 | 1000 | 0 | 0 | 0 | 0 | 0 | 1.85e-05 | 1450 | 2.8449 | 0.72692 | 0
4238 | 1e-13 | 0.2 | 0.002 | 0.0002 | 100 | 2000 | 0 | 0 | 0 | 0 | 0 | 1.85e-05 | 1450 | 1.4224 | 0.72336 | 0
4239 | 1e-13 | 0.2 | 0.002 | 0.0002 | 100 | 5000 | 0 | 0 | 0.002 | 83.2 | 0 | 1.85e-05 | 1450 | 0.56898 | 0.71291 | 0
4240 | 1e-13 | 0.2 | 0.002 | 0.0002 | 100 | 7500 | 0.002 | 80.8 | 0.006 | 81.8 | 0 | 1.85e-05 | 1450 | 0.37932 | 0.70443 | 0.01
4241 | 1e-13 | 0.2 | 0.002 | 0.0002 | 100 | 10000 | 0.004 | 93.4 | 0.064 | 74.8 | 0 | 1.85e-05 | 1450 | 0.28449 | 0.69614 | 0.02
4242 | 1e-13 | 0.2 | 0.002 | 0.0002 | 100 | 15000 | 0.056 | 65.4 | 0.172 | 89.8 | 0 | 1.85e-05 | 1450 | 0.18966 | 0.68015 | 0.28
4243 | 1e-13 | 0.2 | 0.002 | 0.0002 | 100 | 20000 | 0.136 | 84.4 | 0.2 | 96.6 | 69.6 | 1.85e-05 | 1450 | 0.14225 | 0.66487 | 0.68
4244 | 1e-13 | 0.2 | 0.002 | 0.0002 | 100 | 30000 | 0.2 | 95.4 | 0.2 | 103.8 | 95.4 | 1.85e-05 | 1450 | 0.09483 | 0.63629 | 1
4245 | 1e-13 | 0.2 | 0.002 | 0.0002 | 100 | 40000 | 0.2 | 101.2 | 0.2 | 107.6 | 101.2 | 1.85e-05 | 1450 | 0.071123 | 0.61006 | 1
4246 | 1e-13 | 0.2 | 0.002 | 0.0002 | 100 | 50000 | 0.2 | 104.4 | 0.2 | 110 | 104.4 | 1.85e-05 | 1450 | 0.056898 | 0.58591 | 1
4247 | 1e-13 | 0.5 | 0.005 | 0.0005 | 100 | 1000 | 0 | 0 | 0 | 0 | 0 | 1.85e-05 | 1450 | 7.1123 | 4.5432 | 0
4248 | 1e-13 | 0.5 | 0.005 | 0.0005 | 100 | 2000 | 0 | 0 | 0.005 | 5 | 0 | 1.85e-05 | 1450 | 3.5561 | 4.521 | 0
4249 | 1e-13 | 0.5 | 0.005 | 0.0005 | 100 | 5000 | 0.01 | 84 | 0.195 | 34.5 | 0 | 1.85e-05 | 1450 | 1.4224 | 4.4557 | 0.02
4250 | 1e-13 | 0.5 | 0.005 | 0.0005 | 100 | 7500 | 0.18 | 32.5 | 0.445 | 69.5 | 29.5 | 1.85e-05 | 1450 | 0.9483 | 4.4027 | 0.36
4251 | 1e-13 | 0.5 | 0.005 | 0.0005 | 100 | 10000 | 0.36 | 58.5 | 0.5 | 98 | 73 | 1.85e-05 | 1450 | 0.71122 | 4.3509 | 0.72
4252 | 1e-13 | 0.5 | 0.005 | 0.0005 | 100 | 15000 | 0.5 | 94.5 | 0.5 | 133 | 114 | 1.85e-05 | 1450 | 0.47415 | 4.2509 | 1
4253 | 1e-13 | 0.5 | 0.005 | 0.0005 | 100 | 20000 | 0.5 | 120.5 | 0.5 | 153.5 | 136 | 1.85e-05 | 1450 | 0.35561 | 4.1554 | 1
4254 | 1e-13 | 0.5 | 0.005 | 0.0005 | 100 | 30000 | 0.5 | 150 | 0.5 | 178.5 | 162 | 1.85e-05 | 1450 | 0.23708 | 3.9768 | 1
4255 | 1e-13 | 0.5 | 0.005 | 0.0005 | 100 | 40000 | 0.5 | 167.5 | 0.5 | 194.5 | 178 | 1.85e-05 | 1450 | 0.17781 | 3.8129 | 1
4256 | 1e-13 | 0.5 | 0.005 | 0.0005 | 100 | 50000 | 0.5 | 179.5 | 0.5 | 206 | 190 | 1.85e-05 | 1450 | 0.14225 | 3.6619 | 1
4257 | 1e-13 | 1 | 0.01 | 0.001 | 100 | 1000 | 0 | 0 | 0 | 0 | 0 | 1.85e-05 | 1450 | 14.2245 | 18.1729 | 0
4258 | 1e-13 | 1 | 0.01 | 0.001 | 100 | 2000 | 0 | 0 | 0.01 | 20 | 0 | 1.85e-05 | 1450 | 7.1123 | 18.0841 | 0
4259 | 1e-13 | 1 | 0.01 | 0.001 | 100 | 5000 | 0.04 | 34 | 0.33 | 39 | 0 | 1.85e-05 | 1450 | 2.8449 | 17.8227 | 0.04
4260 | 1e-13 | 1 | 0.01 | 0.001 | 100 | 7500 | 0.31 | 37 | 0.71 | 94 | 51 | 1.85e-05 | 1450 | 1.8966 | 17.6107 | 0.31
4261 | 1e-13 | 1 | 0.01 | 0.001 | 100 | 10000 | 0.58 | 72 | 1 | 144 | 110 | 1.85e-05 | 1450 | 1.4224 | 17.4036 | 0.58
4262 | 1e-13 | 1 | 0.01 | 0.001 | 100 | 15000 | 0.97 | 137 | 1 | 248 | 205 | 1.85e-05 | 1450 | 0.9483 | 17.0037 | 0.97
4263 | 1e-13 | 1 | 0.01 | 0.001 | 100 | 20000 | 1 | 209 | 1 | 316 | 270 | 1.85e-05 | 1450 | 0.71122 | 16.6217 | 1
4264 | 1e-13 | 1 | 0.01 | 0.001 | 100 | 30000 | 1 | 303 | 1 | 404 | 356 | 1.85e-05 | 1450 | 0.47415 | 15.9071 | 1
4265 | 1e-13 | 1 | 0.01 | 0.001 | 100 | 40000 | 1 | 363 | 1 | 462 | 412 | 1.85e-05 | 1450 | 0.35561 | 15.2514 | 1
4266 | 1e-13 | 1 | 0.01 | 0.001 | 100 | 50000 | 1 | 407 | 1 | 504 | 454 | 1.85e-05 | 1450 | 0.28449 | 14.6477 | 1
4267 | 1e-13 | 2 | 0.02 | 0.002 | 100 | 1000 | 0 | 0 | 0 | 0 | 0 | 1.85e-05 | 1450 | 28.449 | 72.6916 | 0
4268 | 1e-13 | 2 | 0.02 | 0.002 | 100 | 2000 | 0 | 0 | 0.02 | 18 | 0 | 1.85e-05 | 1450 | 14.2245 | 72.3363 | 0
4269 | 1e-13 | 2 | 0.02 | 0.002 | 100 | 5000 | 0.06 | 30 | 0.34 | 42 | 0 | 1.85e-05 | 1450 | 5.6898 | 71.2909 | 0.03
4270 | 1e-13 | 2 | 0.02 | 0.002 | 100 | 7500 | 0.32 | 44 | 0.72 | 102 | 60 | 1.85e-05 | 1450 | 3.7932 | 70.4426 | 0.16
4271 | 1e-13 | 2 | 0.02 | 0.002 | 100 | 10000 | 0.58 | 74 | 1.04 | 180 | 126 | 1.85e-05 | 1450 | 2.8449 | 69.6143 | 0.29
4272 | 1e-13 | 2 | 0.02 | 0.002 | 100 | 15000 | 1.02 | 168 | 1.6 | 376 | 278 | 1.85e-05 | 1450 | 1.8966 | 68.0147 | 0.51
4273 | 1e-13 | 2 | 0.02 | 0.002 | 100 | 20000 | 1.4 | 294 | 2 | 566 | 464 | 1.85e-05 | 1450 | 1.4224 | 66.487 | 0.7
4274 | 1e-13 | 2 | 0.02 | 0.002 | 100 | 30000 | 2 | 534 | 2 | 902 | 780 | 1.85e-05 | 1450 | 0.9483 | 63.6285 | 1
4275 | 1e-13 | 2 | 0.02 | 0.002 | 100 | 40000 | 2 | 762 | 2 | 1126 | 1000 | 1.85e-05 | 1450 | 0.71122 | 61.0058 | 1
4276 | 1e-13 | 2 | 0.02 | 0.002 | 100 | 50000 | 2 | 928 | 2 | 1292 | 1162 | 1.85e-05 | 1450 | 0.56898 | 58.5907 | 1
4277 | 1e-13 | 5 | 0.05 | 0.005 | 100 | 1000 | 0 | 0 | 0 | 0 | 0 | 1.85e-05 | 1450 | 71.1225 | 454.3222 | 0
4278 | 1e-13 | 5 | 0.05 | 0.005 | 100 | 2000 | 0 | 0 | 0.05 | 10 | 0 | 1.85e-05 | 1450 | 35.5613 | 452.1017 | 0
4279 | 1e-13 | 5 | 0.05 | 0.005 | 100 | 5000 | 0.1 | 100 | 0.35 | 50 | 15 | 1.85e-05 | 1450 | 14.2245 | 445.5684 | 0.02
4280 | 1e-13 | 5 | 0.05 | 0.005 | 100 | 7500 | 0.35 | 45 | 0.75 | 105 | 95 | 1.85e-05 | 1450 | 9.483 | 440.2665 | 0.07
4281 | 1e-13 | 5 | 0.05 | 0.005 | 100 | 10000 | 0.6 | 85 | 1.05 | 185 | 175 | 1.85e-05 | 1450 | 7.1123 | 435.0894 | 0.12
4282 | 1e-13 | 5 | 0.05 | 0.005 | 100 | 15000 | 1 | 185 | 1.6 | 410 | 390 | 1.85e-05 | 1450 | 4.7415 | 425.0919 | 0.2
4283 | 1e-13 | 5 | 0.05 | 0.005 | 100 | 20000 | 1.4 | 310 | 2.15 | 700 | 685 | 1.85e-05 | 1450 | 3.5561 | 415.5436 | 0.28
4284 | 1e-13 | 5 | 0.05 | 0.005 | 100 | 30000 | 2.1 | 680 | 3.25 | 1525 | 1535 | 1.85e-05 | 1450 | 2.3708 | 397.6784 | 0.42
4285 | 1e-13 | 5 | 0.05 | 0.005 | 100 | 40000 | 2.8 | 1175 | 4.3 | 2455 | 2630 | 1.85e-05 | 1450 | 1.7781 | 381.2861 | 0.56
4286 | 1e-13 | 5 | 0.05 | 0.005 | 100 | 50000 | 3.5 | 1755 | 5 | 3240 | 3610 | 1.85e-05 | 1450 | 1.4224 | 366.1916 | 0.7
4287 | 1e-12 | 0.5 | 0.005 | 5e-05 | 10 | 2000 | 0.005 | 1.4 | 0.01 | 6.3 | 0 | 4e-05 | 1450 | 3.5561 | 9.7752 | 0.01
4288 | 1e-12 | 0.5 | 0.005 | 5e-05 | 10 | 5000 | 0.19 | 3.45 | 0.43 | 8.1 | 3.25 | 4e-05 | 1450 | 1.4224 | 9.6339 | 0.38
4289 | 1e-12 | 0.5 | 0.005 | 5e-05 | 10 | 10000 | 0.5 | 11.9 | 0.5 | 18.75 | 15.1 | 4e-05 | 1450 | 0.71122 | 9.4073 | 1
4290 | 1e-12 | 0.5 | 0.005 | 5e-05 | 10 | 20000 | 0.5 | 22.1 | 0.5 | 27.9 | 24.4 | 4e-05 | 1450 | 0.35561 | 8.9847 | 1
4291 | 1e-12 | 0.5 | 0.005 | 5e-05 | 10 | 50000 | 0.5 | 32.7 | 0.5 | 38 | 34.45 | 4e-05 | 1450 | 0.14225 | 7.9177 | 1
4292 | 1e-12 | 1 | 0.01 | 0.0001 | 10 | 2000 | 0.01 | 1.3 | 0.02 | 6.1 | 0 | 4e-05 | 1450 | 7.1123 | 39.1007 | 0.01
4293 | 1e-12 | 1 | 0.01 | 0.0001 | 10 | 5000 | 0.21 | 3.6 | 0.48 | 9.7 | 4 | 4e-05 | 1450 | 2.8449 | 38.5356 | 0.21
4294 | 1e-12 | 1 | 0.01 | 0.0001 | 10 | 10000 | 0.68 | 16.1 | 1 | 31.6 | 23.1 | 4e-05 | 1450 | 1.4224 | 37.6294 | 0.68
4295 | 1e-12 | 1 | 0.01 | 0.0001 | 10 | 20000 | 1 | 44.1 | 1 | 65.1 | 54.5 | 4e-05 | 1450 | 0.71122 | 35.9389 | 1
4296 | 1e-12 | 1 | 0.01 | 0.0001 | 10 | 50000 | 1 | 84 | 1 | 104.3 | 92.8 | 4e-05 | 1450 | 0.28449 | 31.6706 | 1
4297 | 1e-12 | 2 | 0.02 | 0.0002 | 10 | 2000 | 0.02 | 1 | 0.04 | 6 | 0 | 4e-05 | 1450 | 14.2245 | 156.4027 | 0.01
4298 | 1e-12 | 2 | 0.02 | 0.0002 | 10 | 5000 | 0.22 | 4 | 0.48 | 10.2 | 5 | 4e-05 | 1450 | 5.6898 | 154.1426 | 0.11
4299 | 1e-12 | 2 | 0.02 | 0.0002 | 10 | 10000 | 0.68 | 17 | 1.08 | 38.6 | 26 | 4e-05 | 1450 | 2.8449 | 150.5174 | 0.34
4300 | 1e-12 | 2 | 0.02 | 0.0002 | 10 | 20000 | 1.4 | 63.8 | 2 | 122.2 | 96.6 | 4e-05 | 1450 | 1.4224 | 143.7556 | 0.7
4301 | 1e-12 | 2 | 0.02 | 0.0002 | 10 | 50000 | 2 | 198.8 | 2 | 276.2 | 246.4 | 4e-05 | 1450 | 0.56898 | 126.6825 | 1
4302 | 1e-12 | 5 | 0.05 | 0.0005 | 10 | 2000 | 0.05 | 0 | 0.05 | 5 | 0 | 4e-05 | 1450 | 35.5613 | 977.5171 | 0.01
4303 | 1e-12 | 5 | 0.05 | 0.0005 | 10 | 5000 | 0.25 | 5 | 0.5 | 12 | 8.5 | 4e-05 | 1450 | 14.2245 | 963.3911 | 0.05
4304 | 1e-12 | 5 | 0.05 | 0.0005 | 10 | 10000 | 0.7 | 18.5 | 1.05 | 41 | 36.5 | 4e-05 | 1450 | 7.1123 | 940.7338 | 0.14
4305 | 1e-12 | 5 | 0.05 | 0.0005 | 10 | 20000 | 1.4 | 68 | 2.15 | 152.5 | 143.5 | 4e-05 | 1450 | 3.5561 | 898.4726 | 0.28
4306 | 1e-12 | 5 | 0.05 | 0.0005 | 10 | 50000 | 3.5 | 379.5 | 5 | 701.5 | 775.5 | 4e-05 | 1450 | 1.4224 | 791.7656 | 0.7
4307 | 1e-12 | 0.5 | 0.005 | 5e-05 | 30 | 2000 | 0 | 0 | 0 | 0 | 0 | 4e-05 | 1450 | 3.5561 | 3.2584 | 0
4308 | 1e-12 | 0.5 | 0.005 | 5e-05 | 30 | 5000 | 0.005 | 17.6 | 0.04 | 9.7 | 0 | 4e-05 | 1450 | 1.4224 | 3.2113 | 0.01
4309 | 1e-12 | 0.5 | 0.005 | 5e-05 | 30 | 10000 | 0.205 | 12.3 | 0.47 | 22.7 | 12.75 | 4e-05 | 1450 | 0.71122 | 3.1358 | 0.41
4310 | 1e-12 | 0.5 | 0.005 | 5e-05 | 30 | 20000 | 0.5 | 28.75 | 0.5 | 37.4 | 33.05 | 4e-05 | 1450 | 0.35561 | 2.9949 | 1
4311 | 1e-12 | 0.5 | 0.005 | 5e-05 | 30 | 50000 | 0.5 | 43.85 | 0.5 | 49.9 | 46.3 | 4e-05 | 1450 | 0.14225 | 2.6392 | 1
4312 | 1e-12 | 1 | 0.01 | 0.0001 | 30 | 2000 | 0 | 0 | 0 | 0 | 0 | 4e-05 | 1450 | 7.1123 | 13.0336 | 0
4313 | 1e-12 | 1 | 0.01 | 0.0001 | 30 | 5000 | 0.02 | 23.6 | 0.22 | 7.5 | 0 | 4e-05 | 1450 | 2.8449 | 12.8452 | 0.02
4314 | 1e-12 | 1 | 0.01 | 0.0001 | 30 | 10000 | 0.49 | 14.5 | 0.93 | 31.5 | 22.8 | 4e-05 | 1450 | 1.4224 | 12.5431 | 0.49
4315 | 1e-12 | 1 | 0.01 | 0.0001 | 30 | 20000 | 1 | 45.9 | 1 | 70.6 | 61.1 | 4e-05 | 1450 | 0.71122 | 11.9796 | 1
4316 | 1e-12 | 1 | 0.01 | 0.0001 | 30 | 50000 | 1 | 91.4 | 1 | 112.8 | 102.2 | 4e-05 | 1450 | 0.28449 | 10.5569 | 1
4317 | 1e-12 | 2 | 0.02 | 0.0002 | 30 | 2000 | 0 | 0 | 0 | 0 | 0 | 4e-05 | 1450 | 14.2245 | 52.1342 | 0
4318 | 1e-12 | 2 | 0.02 | 0.0002 | 30 | 5000 | 0.04 | 23.4 | 0.24 | 9.4 | 0 | 4e-05 | 1450 | 5.6898 | 51.3809 | 0.02
4319 | 1e-12 | 2 | 0.02 | 0.0002 | 30 | 10000 | 0.5 | 16 | 1 | 39 | 27 | 4e-05 | 1450 | 2.8449 | 50.1725 | 0.25
4320 | 1e-12 | 2 | 0.02 | 0.0002 | 30 | 20000 | 1.38 | 63 | 2 | 122.8 | 103 | 4e-05 | 1450 | 1.4224 | 47.9185 | 0.69
4321 | 1e-12 | 2 | 0.02 | 0.0002 | 30 | 50000 | 2 | 202.8 | 2 | 282.2 | 255 | 4e-05 | 1450 | 0.56898 | 42.2275 | 1
4322 | 1e-12 | 5 | 0.05 | 0.0005 | 30 | 2000 | 0 | 0 | 0 | 0 | 0 | 4e-05 | 1450 | 35.5613 | 325.839 | 0
4323 | 1e-12 | 5 | 0.05 | 0.0005 | 30 | 5000 | 0.05 | 22 | 0.3 | 13 | 0 | 4e-05 | 1450 | 14.2245 | 321.1304 | 0.01
4324 | 1e-12 | 5 | 0.05 | 0.0005 | 30 | 10000 | 0.5 | 20.5 | 1 | 42 | 40 | 4e-05 | 1450 | 7.1123 | 313.5779 | 0.1
4325 | 1e-12 | 5 | 0.05 | 0.0005 | 30 | 20000 | 1.4 | 67.5 | 2.15 | 152.5 | 151 | 4e-05 | 1450 | 3.5561 | 299.4909 | 0.28
4326 | 1e-12 | 5 | 0.05 | 0.0005 | 30 | 50000 | 3.5 | 379 | 5 | 702 | 784.5 | 4e-05 | 1450 | 1.4224 | 263.9219 | 0.7
4327 | 1e-12 | 0.5 | 0.005 | 5e-05 | 60 | 2000 | 0 | 0 | 0 | 0 | 0 | 4e-05 | 1450 | 3.5561 | 1.6292 | 0
4328 | 1e-12 | 0.5 | 0.005 | 5e-05 | 60 | 5000 | 0 | 0 | 0.005 | 23.25 | 0 | 4e-05 | 1450 | 1.4224 | 1.6057 | 0
4329 | 1e-12 | 0.5 | 0.005 | 5e-05 | 60 | 10000 | 0.005 | 47.15 | 0.07 | 27.5 | 0 | 4e-05 | 1450 | 0.71122 | 1.5679 | 0.01
4330 | 1e-12 | 0.5 | 0.005 | 5e-05 | 60 | 20000 | 0.25 | 36.3 | 0.5 | 51.65 | 39.55 | 4e-05 | 1450 | 0.35561 | 1.4975 | 0.5
4331 | 1e-12 | 0.5 | 0.005 | 5e-05 | 60 | 50000 | 0.5 | 63.25 | 0.5 | 71.2 | 67 | 4e-05 | 1450 | 0.14225 | 1.3196 | 1
4332 | 1e-12 | 1 | 0.01 | 0.0001 | 60 | 2000 | 0 | 0 | 0 | 0 | 0 | 4e-05 | 1450 | 7.1123 | 6.5168 | 0
4333 | 1e-12 | 1 | 0.01 | 0.0001 | 60 | 5000 | 0.01 | 8 | 0.02 | 38.5 | 0 | 4e-05 | 1450 | 2.8449 | 6.4226 | 0.01
4334 | 1e-12 | 1 | 0.01 | 0.0001 | 60 | 10000 | 0.13 | 11.3 | 0.65 | 31.9 | 5.8 | 4e-05 | 1450 | 1.4224 | 6.2716 | 0.13
4335 | 1e-12 | 1 | 0.01 | 0.0001 | 60 | 20000 | 0.92 | 46.5 | 1 | 77.8 | 67.6 | 4e-05 | 1450 | 0.71122 | 5.9898 | 0.92
4336 | 1e-12 | 1 | 0.01 | 0.0001 | 60 | 50000 | 1 | 103.2 | 1 | 127 | 117 | 4e-05 | 1450 | 0.28449 | 5.2784 | 1
4337 | 1e-12 | 2 | 0.02 | 0.0002 | 60 | 2000 | 0 | 0 | 0 | 0 | 0 | 4e-05 | 1450 | 14.2245 | 26.0671 | 0
4338 | 1e-12 | 2 | 0.02 | 0.0002 | 60 | 5000 | 0.02 | 10.8 | 0.04 | 38.4 | 0 | 4e-05 | 1450 | 5.6898 | 25.6904 | 0.01
4339 | 1e-12 | 2 | 0.02 | 0.0002 | 60 | 10000 | 0.22 | 13.2 | 0.84 | 37.2 | 16.6 | 4e-05 | 1450 | 2.8449 | 25.0862 | 0.11
4340 | 1e-12 | 2 | 0.02 | 0.0002 | 60 | 20000 | 1.26 | 62.2 | 2 | 122.2 | 109.2 | 4e-05 | 1450 | 1.4224 | 23.9593 | 0.63
4341 | 1e-12 | 2 | 0.02 | 0.0002 | 60 | 50000 | 2 | 208.6 | 2 | 291.4 | 267.8 | 4e-05 | 1450 | 0.56898 | 21.1138 | 1
4342 | 1e-12 | 5 | 0.05 | 0.0005 | 60 | 2000 | 0 | 0 | 0 | 0 | 0 | 4e-05 | 1450 | 35.5613 | 162.9195 | 0
4343 | 1e-12 | 5 | 0.05 | 0.0005 | 60 | 5000 | 0.05 | 8.5 | 0.1 | 37 | 0 | 4e-05 | 1450 | 14.2245 | 160.5652 | 0.01
4344 | 1e-12 | 5 | 0.05 | 0.0005 | 60 | 10000 | 0.25 | 21 | 0.85 | 39.5 | 36.5 | 4e-05 | 1450 | 7.1123 | 156.789 | 0.05
4345 | 1e-12 | 5 | 0.05 | 0.0005 | 60 | 20000 | 1.25 | 67.5 | 2.1 | 156 | 160 | 4e-05 | 1450 | 3.5561 | 149.7454 | 0.25
4346 | 1e-12 | 5 | 0.05 | 0.0005 | 60 | 50000 | 3.5 | 378.5 | 5 | 702 | 797 | 4e-05 | 1450 | 1.4224 | 131.9609 | 0.7
4347 | 1.7e-12 | 1 | 0.005 | 0.0004 | 19.7 | 23695.7 | 1 | 26.96 | 1 | 39.84 | 34.64 | 3.4e-05 | 1500 | 0.621 | 8.9726 | 1
4348 | 1.7e-12 | 5 | 0.025 | 0.002 | 405.7 | 111759.5 | 5 | 505.2 | 5 | 791.6 | 800.2 | 3.35e-05 | 1440 | 0.632 | 7.7256 | 1
4349 | 2.5119e-11 | 2 | 0.01 | 0.002 | 78.6 | 27079 | 1.95 | 73.6 | 2 | 128.8 | 115.2 | 0.00050238 | 1100 | 0.797 | 8.8629 | 0.975
4350 | 2.6303e-13 | 0.5 | 0.0025 | 8e-05 | 5.3 | 11493.5 | 0.5 | 5.688 | 0.5 | 9.224 | 7.336 | 5.2605e-06 | 1700 | 0.7255 | 8.8129 | 1
4351 | 1.1e-12 | 5 | 0.025 | 0.002 | 321.3 | 112435.5 | 5 | 446.8 | 5 | 718.8 | 730.4 | 2.2e-05 | 1600 | 0.698 | 9.8794 | 1
4352 | 1.35e-12 | 2 | 0.01 | 0.002 | 77.6 | 45331.4 | 2 | 86.6 | 2 | 139 | 126.6 | 2.7e-05 | 1600 | 0.6925 | 8.3162 | 1
4353 | 7.2444e-12 | 1.5 | 0.0075 | 0.0004 | 50.6 | 15883.6 | 1.5 | 59.44 | 1.5 | 90.48 | 80.24 | 0.00014489 | 700 | 0.6485 | 8.1409 | 1
4354 | 5.4954e-12 | 5 | 0.025 | 0.01 | 490.1 | 53753.4 | 3.9 | 358 | 5 | 648 | 661 | 0.00010991 | 1000 | 0.9125 | 7.9593 | 0.78
4355 | 2.0893e-12 | 1.5 | 0.0075 | 0.0004 | 55 | 27108.8 | 1.185 | 37.68 | 1.5 | 67.8 | 58.56 | 4.1786e-05 | 1600 | 0.8685 | 7.1236 | 0.79
4356 | 1.1e-12 | 0.5 | 0.0025 | 8e-05 | 6.5 | 8498.8 | 0.443 | 4.928 | 0.5 | 8.672 | 6.552 | 2.2e-05 | 1400 | 0.808 | 7.2879 | 0.886
4357 | 2.3988e-12 | 1.5 | 0.0075 | 0.0004 | 57.3 | 19915 | 1.5 | 56.48 | 1.5 | 89.64 | 79.6 | 4.7977e-05 | 900 | 0.665 | 7.0588 | 1
4358 | 5.0119e-11 | 0.5 | 0.0025 | 8e-05 | 6 | 7853.7 | 0.5 | 6.272 | 0.5 | 9.896 | 7.952 | 0.0010024 | 1100 | 0.687 | 7.9194 | 1
4359 | 1.7e-12 | 5 | 0.025 | 0.002 | 360.2 | 117251 | 4.975 | 384.2 | 5 | 671.6 | 695 | 3.4e-05 | 1800 | 0.753 | 8.6798 | 0.995
4360 | 2.3988e-12 | 2 | 0.01 | 0.002 | 88.4 | 28366.3 | 1.76 | 71 | 2 | 125 | 111.6 | 4.7977e-05 | 1200 | 0.83 | 7.8364 | 0.88
4361 | 1.65e-12 | 2 | 0.01 | 0.0004 | 83.8 | 58896.8 | 2 | 116.76 | 2 | 166.24 | 153.12 | 3.3e-05 | 1600 | 0.533 | 7.3015 | 1
4362 | 1.2e-12 | 0.5 | 0.0025 | 8e-05 | 6.4 | 11058 | 0.5 | 7.28 | 0.5 | 10.912 | 8.96 | 2.45e-05 | 1400 | 0.621 | 7.4654 | 1
4363 | 1.8e-12 | 0.5 | 0.0025 | 8e-05 | 5.1 | 4082.6 | 0.482 | 4.696 | 0.5 | 8.296 | 6.312 | 3.65e-05 | 700 | 0.84101 | 9.6187 | 0.964
4364 | 5.0119e-11 | 5 | 0.025 | 0.01 | 423.8 | 53341.6 | 3.625 | 306 | 5 | 566 | 583 | 0.0010024 | 1100 | 1.0115 | 9.2193 | 0.725
4365 | 6.0256e-13 | 1.5 | 0.0075 | 0.0004 | 59.5 | 11639 | 1.155 | 38.64 | 1.5 | 70.24 | 59.56 | 1.2051e-05 | 700 | 0.885 | 7.0604 | 0.77
4366 | 1.4e-12 | 2 | 0.01 | 0.002 | 82.1 | 15797.1 | 2 | 112.8 | 2 | 166.2 | 149.2 | 2.85e-05 | 500 | 0.621 | 9.0827 | 1
4367 | 4.7863e-12 | 5 | 0.025 | 0.002 | 345.2 | 124362.4 | 5 | 458.4 | 5 | 732.8 | 748 | 9.5726e-05 | 1700 | 0.6705 | 8.86 | 1
4368 | 3.9811e-13 | 1 | 0.005 | 0.0004 | 26.5 | 10948.7 | 0.76 | 16.8 | 1 | 30.8 | 24.76 | 7.9621e-06 | 1000 | 0.896 | 7.0683 | 0.76
4369 | 1.5e-12 | 2 | 0.01 | 0.002 | 92.1 | 20750.9 | 1.48 | 59.6 | 2 | 110.6 | 96.6 | 3e-05 | 1000 | 0.9455 | 7.7781 | 0.74
4370 | 4.3652e-11 | 1.5 | 0.0075 | 0.0004 | 37.9 | 43664.7 | 1.5 | 70.28 | 1.5 | 96.36 | 86.76 | 0.00087303 | 1500 | 0.5055 | 9.6428 | 1
4371 | 2.2e-12 | 2 | 0.01 | 0.002 | 91.1 | 16377.3 | 2 | 117.8 | 2 | 172 | 155.6 | 4.45e-05 | 500 | 0.599 | 8.1117 | 1
4372 | 1.8e-12 | 1 | 0.005 | 0.0004 | 23.1 | 21461.1 | 0.835 | 17.16 | 1 | 30.88 | 25.48 | 3.65e-05 | 1900 | 0.8685 | 7.8356 | 0.835
4373 | 5.7544e-11 | 2 | 0.01 | 0.002 | 76.1 | 37860.8 | 2 | 82.8 | 2 | 135.8 | 123 | 0.0011509 | 1400 | 0.7255 | 8.7436 | 1
4374 | 1.2e-12 | 1 | 0.005 | 0.0004 | 22.7 | 9392.1 | 0.665 | 12.92 | 1 | 25.16 | 19.4 | 2.4e-05 | 1000 | 1.0445 | 8.3122 | 0.665
4375 | 1.35e-12 | 1.5 | 0.0075 | 0.0004 | 53.9 | 8922.7 | 1.05 | 32.36 | 1.5 | 61.32 | 50.8 | 2.7e-05 | 600 | 0.9895 | 7.894 | 0.7
4376 | 1.9e-12 | 5 | 0.025 | 0.002 | 312.5 | 135655 | 5 | 431.8 | 5 | 696.6 | 716.4 | 3.8e-05 | 1900 | 0.687 | 9.4603 | 1
4377 | 8.7096e-11 | 1 | 0.005 | 0.0004 | 19.7 | 19122.8 | 1 | 20.08 | 1 | 33.96 | 28.76 | 0.0017419 | 1500 | 0.7695 | 9.1576 | 1
4378 | 7.5858e-11 | 2 | 0.01 | 0.002 | 82.1 | 20461.2 | 1.78 | 68.2 | 2 | 121.8 | 107.8 | 0.0015172 | 900 | 0.863 | 8.7368 | 0.89
4379 | 1.7e-12 | 2 | 0.01 | 0.0004 | 65 | 71413.8 | 2 | 114.6 | 2 | 160.48 | 147.56 | 3.45e-05 | 1900 | 0.522 | 9.1154 | 1
4380 | 1.35e-12 | 1.5 | 0.0075 | 0.0004 | 39.4 | 34270.7 | 1.5 | 50.4 | 1.5 | 78.56 | 69.76 | 2.65e-05 | 1600 | 0.687 | 9.4649 | 1
4381 | 1.95e-12 | 1 | 0.005 | 0.0004 | 19.1 | 8582.7 | 1 | 31.28 | 1 | 44 | 38.24 | 3.95e-05 | 500 | 0.5715 | 10.0439 | 1
4382 | 1.5e-12 | 1.5 | 0.0075 | 0.0004 | 44.2 | 32124.9 | 1.395 | 39.36 | 1.5 | 69.16 | 60.68 | 3e-05 | 1800 | 0.8245 | 8.6748 | 0.93
4383 | 2.6303e-13 | 5 | 0.025 | 0.01 | 467 | 62404.6 | 4.7 | 426 | 5 | 743 | 748 | 5.2605e-06 | 1000 | 0.786 | 8.0803 | 0.94
4384 | 1.25e-12 | 2 | 0.01 | 0.002 | 90.2 | 38470.6 | 1.5 | 60.6 | 2 | 110.2 | 98.4 | 2.55e-05 | 1800 | 0.918 | 7.5053 | 0.75
4385 | 3.9811e-13 | 1.5 | 0.0075 | 0.0004 | 43.9 | 49186.6 | 1.5 | 66.16 | 1.5 | 93.52 | 84.6 | 7.9621e-06 | 1800 | 0.5385 | 8.1423 | 1
4386 | 7.9433e-13 | 1.5 | 0.0075 | 0.0004 | 38.9 | 33207.3 | 1.5 | 49.28 | 1.5 | 77.88 | 69 | 1.5887e-05 | 1600 | 0.709 | 9.8115 | 1
4387 | 7.5858e-11 | 2 | 0.01 | 0.002 | 73.2 | 40922.4 | 1.78 | 64 | 2 | 113.6 | 102.4 | 0.0015172 | 1800 | 0.863 | 8.9758 | 0.89
4388 | 5.7544e-11 | 5 | 0.025 | 0.01 | 477.4 | 42103 | 5 | 688 | 5 | 998 | 970 | 0.0011509 | 500 | 0.5825 | 8.5601 | 1
4389 | 1.9953e-13 | 1.5 | 0.0075 | 0.0004 | 41.4 | 31816.2 | 1.5 | 66.84 | 1.5 | 94.24 | 84.44 | 3.9905e-06 | 1200 | 0.555 | 9.2737 | 1
4390 | 1.8e-12 | 1.5 | 0.0075 | 0.0004 | 44.1 | 17088.4 | 1.5 | 45.08 | 1.5 | 76.4 | 66.64 | 3.6e-05 | 900 | 0.775 | 9.2896 | 1
4391 | 2.05e-12 | 1.5 | 0.0075 | 0.0004 | 40.4 | 47107.8 | 1.5 | 58.8 | 1.5 | 85.92 | 77.36 | 4.05e-05 | 1900 | 0.5935 | 8.8125 | 1
4392 | 1.0965e-11 | 2 | 0.01 | 0.002 | 73.3 | 22307 | 1.61 | 57.2 | 2 | 105.6 | 92.6 | 0.0002193 | 1100 | 0.9675 | 9.7054 | 0.805
4393 | 1.15e-12 | 1.5 | 0.0075 | 0.0004 | 50.5 | 35696.8 | 1.462 | 44.92 | 1.5 | 77 | 68.24 | 2.3e-05 | 1800 | 0.742 | 7.4788 | 0.97467
4394 | 2.0893e-12 | 1 | 0.005 | 0.0004 | 19.8 | 15164.1 | 0.94 | 17.92 | 1 | 31.64 | 26.32 | 4.1786e-05 | 1300 | 0.841 | 9.277 | 0.94
4395 | 2.1878e-11 | 2 | 0.01 | 0.002 | 83.2 | 18881.9 | 2 | 121 | 2 | 172.2 | 155.8 | 0.00043755 | 550 | 0.5715 | 8.6828 | 1
4396 | 1.6e-12 | 5 | 0.025 | 0.01 | 491.6 | 76030.1 | 3.575 | 328 | 5 | 595 | 624 | 3.2e-05 | 1440 | 0.929 | 7.3006 | 0.715
4397 | 1.05e-12 | 5 | 0.025 | 0.01 | 447.6 | 49573.3 | 4.2 | 366 | 5 | 656 | 661 | 2.05e-05 | 900 | 0.8905 | 8.6486 | 0.84
4398 | 1.7e-12 | 1.5 | 0.0075 | 0.0004 | 51.1 | 17219.7 | 1.14 | 34.44 | 1.5 | 63.4 | 53.76 | 3.4e-05 | 1100 | 0.94 | 8.0123 | 0.76
4399 | 1.3183e-13 | 5 | 0.025 | 0.002 | 331.2 | 102974.1 | 5 | 441.6 | 5 | 719.4 | 729.2 | 2.6365e-06 | 1500 | 0.7145 | 9.8808 | 1
4400 | 1.6e-12 | 1.5 | 0.0075 | 0.0004 | 45.9 | 25106.2 | 1.5 | 73.32 | 1.5 | 101.6 | 91.24 | 3.25e-05 | 900 | 0.5275 | 8.7456 | 1
4401 | 3.3113e-11 | 1.5 | 0.0075 | 0.0004 | 44.2 | 49486.6 | 1.5 | 70.44 | 1.5 | 97.44 | 88.28 | 0.00066226 | 1700 | 0.5055 | 8.0774 | 1
4402 | 1.75e-12 | 1.5 | 0.0075 | 0.0004 | 51.5 | 15408.4 | 1.478 | 46.08 | 1.5 | 79.32 | 69.28 | 3.5e-05 | 800 | 0.764 | 8.0161 | 0.98533
4403 | 1.75e-12 | 1.5 | 0.0075 | 0.0004 | 46 | 37538.3 | 1.5 | 62.28 | 1.5 | 90.92 | 81.72 | 3.5e-05 | 1500 | 0.588 | 8.1475 | 1
4404 | 3.8019e-11 | 1.5 | 0.0075 | 0.0004 | 46 | 9392.6 | 1.238 | 35.08 | 1.5 | 64.64 | 54.52 | 0.00076038 | 600 | 0.94 | 9.2292 | 0.82533
4405 | 9.5499e-12 | 5 | 0.025 | 0.01 | 373.1 | 70303.2 | 4.3 | 343 | 5 | 615 | 631 | 0.000191 | 1300 | 0.907 | 9.8213 | 0.86
4406 | 1.1482e-13 | 0.5 | 0.0025 | 8e-05 | 6.5 | 2437.9 | 0.33 | 3.52 | 0.5 | 6.848 | 4.496 | 2.2963e-06 | 500 | 1.006 | 7.5033 | 0.66
4407 | 3.4674e-13 | 5 | 0.025 | 0.01 | 393.4 | 57876.1 | 3.7 | 302 | 5 | 554 | 573 | 6.9347e-06 | 1200 | 1.017 | 9.7588 | 0.74
4408 | 1.45e-12 | 1 | 0.005 | 0.0004 | 19.9 | 9447.8 | 0.84 | 15.76 | 1 | 28.8 | 23.32 | 2.9e-05 | 900 | 0.9345 | 9.4792 | 0.84
4409 | 1.45e-12 | 5 | 0.025 | 0.002 | 412.3 | 111544 | 4.225 | 348.4 | 5 | 616.6 | 650 | 2.9e-05 | 1900 | 0.8355 | 7.7207 | 0.845
4410 | 7.9433e-13 | 5 | 0.025 | 0.002 | 399.8 | 100187.2 | 3.75 | 307 | 5 | 548.6 | 587.2 | 1.5887e-05 | 1920 | 0.94 | 8.2608 | 0.75
4411 | 1.55e-12 | 1.5 | 0.0075 | 0.0004 | 50.1 | 35703.6 | 1.5 | 64.4 | 1.5 | 93.8 | 84.48 | 3.1e-05 | 1400 | 0.577 | 7.5383 | 1
4412 | 1.3183e-13 | 0.5 | 0.0025 | 8e-05 | 5.8 | 9972.7 | 0.388 | 3.928 | 0.5 | 7.272 | 5.184 | 2.6365e-06 | 1900 | 0.9345 | 8.1108 | 0.776
4413 | 2.7542e-12 | 1.5 | 0.0075 | 0.0004 | 45.2 | 13256.8 | 1.5 | 71.12 | 1.5 | 99.6 | 88.76 | 5.5085e-05 | 500 | 0.555 | 9.2244 | 1
4414 | 1.0965e-11 | 2 | 0.01 | 0.002 | 98.8 | 24811.3 | 1.2 | 50.2 | 2 | 96.8 | 83.6 | 0.0002193 | 1300 | 1.028 | 7.1212 | 0.6
4415 | 2.05e-12 | 2 | 0.01 | 0.002 | 82.3 | 47256 | 2 | 115 | 2 | 165.4 | 151.6 | 4.15e-05 | 1350 | 0.5605 | 7.8758 | 1
4416 | 1.6e-12 | 2 | 0.01 | 0.002 | 87 | 18542.2 | 1.78 | 71 | 2 | 125.8 | 111.2 | 3.2e-05 | 800 | 0.8465 | 8.3163 | 0.89
4417 | 7.5858e-11 | 1.5 | 0.0075 | 0.0004 | 42.7 | 29164.9 | 1.5 | 67.52 | 1.5 | 95.2 | 85.28 | 0.0015172 | 1100 | 0.555 | 9.0943 | 1
4418 | 1.3804e-12 | 1 | 0.005 | 0.0004 | 27 | 9394 | 0.975 | 22.48 | 1 | 38.2 | 32.32 | 2.7608e-05 | 700 | 0.731 | 6.9883 | 0.975
4419 | 1.5e-12 | 2 | 0.01 | 0.002 | 82.2 | 31353.4 | 1.87 | 72.2 | 2 | 127.4 | 114.2 | 3.05e-05 | 1300 | 0.8135 | 8.4586 | 0.935
4420 | 1.8e-12 | 5 | 0.025 | 0.002 | 327.2 | 110511.3 | 5 | 566.6 | 5 | 829.8 | 825.6 | 3.55e-05 | 1300 | 0.577 | 9.6253 | 1
4421 | 1.7378e-13 | 1 | 0.005 | 0.0004 | 24.8 | 6240.5 | 0.945 | 20.56 | 1 | 35.68 | 29.76 | 3.4756e-06 | 500 | 0.78599 | 7.7231 | 0.945
4422 | 1.25e-12 | 1 | 0.005 | 0.0004 | 20.8 | 20798.6 | 1 | 30.88 | 1 | 43.8 | 38.36 | 2.55e-05 | 1200 | 0.566 | 8.7804 | 1
4423 | 3.1623e-12 | 2 | 0.01 | 0.002 | 79.9 | 23403.6 | 1.45 | 53.4 | 2 | 100.6 | 87.8 | 6.3246e-05 | 1200 | 1.006 | 8.8605 | 0.725
4424 | 1.7e-12 | 1 | 0.005 | 0.0004 | 22.5 | 21946.3 | 1 | 24.64 | 1 | 38.56 | 33.28 | 3.4e-05 | 1500 | 0.6705 | 7.9172 | 1
4425 | 4.3652e-11 | 1.5 | 0.0075 | 0.0004 | 58.7 | 12630.9 | 1.5 | 69.36 | 1.5 | 101.08 | 90.48 | 0.00087303 | 500 | 0.5825 | 7.1236 | 1
4426 | 1.5849e-12 | 1.5 | 0.0075 | 0.0004 | 52.1 | 28177.7 | 1.087 | 33 | 1.5 | 61.16 | 52.32 | 3.1698e-05 | 1800 | 0.94 | 7.4853 | 0.72467
4427 | 2.884e-11 | 5 | 0.025 | 0.002 | 342.3 | 108198.5 | 5 | 616.8 | 5 | 884 | 875.2 | 0.00057681 | 1200 | 0.544 | 9.3997 | 1
4428 | 3.3113e-11 | 1 | 0.005 | 0.0004 | 23.5 | 8301.8 | 1 | 23.88 | 1 | 38.48 | 32.76 | 0.00066226 | 600 | 0.709 | 8.0707 | 1
4429 | 7.2444e-12 | 5 | 0.025 | 0.01 | 462.2 | 65166.1 | 3.525 | 311 | 5 | 572 | 597 | 0.00014489 | 1300 | 0.9785 | 8.08 | 0.705
4430 | 4.3652e-11 | 5 | 0.025 | 0.002 | 312.2 | 133881.4 | 5 | 504 | 5 | 765 | 774.4 | 0.00087303 | 1680 | 0.6155 | 9.5193 | 1
4431 | 3.02e-13 | 5 | 0.025 | 0.002 | 362.9 | 131018.4 | 5 | 526.4 | 5 | 798.4 | 807.6 | 6.0399e-06 | 1600 | 0.599 | 8.2597 | 1
4432 | 2.2909e-13 | 1 | 0.005 | 0.0004 | 19.4 | 11232.8 | 1 | 20.04 | 1 | 34 | 28.56 | 4.5817e-06 | 900 | 0.786 | 9.6424 | 1
4433 | 1.5e-12 | 1.5 | 0.0075 | 0.0004 | 55 | 23423.5 | 1.177 | 37.28 | 1.5 | 67.6 | 58.12 | 3e-05 | 1400 | 0.8795 | 7.2398 | 0.78467
4434 | 1.55e-12 | 5 | 0.025 | 0.002 | 349.3 | 96245.3 | 3.85 | 297 | 5 | 533.6 | 570.4 | 3.15e-05 | 1920 | 0.9785 | 9.7343 | 0.77
4435 | 1.75e-12 | 2 | 0.01 | 0.002 | 80 | 34330.7 | 2 | 115.2 | 2 | 165.2 | 150.4 | 3.5e-05 | 1000 | 0.5715 | 8.4413 | 1
4436 | 1.1e-12 | 2 | 0.01 | 0.002 | 75.3 | 35705.2 | 2 | 118.8 | 2 | 167.8 | 152.6 | 2.2e-05 | 1000 | 0.5495 | 8.9164 | 1
4437 | 1.7e-12 | 1 | 0.005 | 0.0004 | 19.7 | 23695.7 | 1 | 26.96 | 1 | 39.84 | 34.64 | 3.4e-05 | 1500 | 0.621 | 8.9726 | 1
4438 | 1.7e-12 | 5 | 0.025 | 0.002 | 405.7 | 111759.5 | 5 | 505.2 | 5 | 791.6 | 800.2 | 3.35e-05 | 1440 | 0.632 | 7.7256 | 1
4439 | 2.5119e-11 | 2 | 0.01 | 0.002 | 78.6 | 27079 | 1.95 | 73.6 | 2 | 128.8 | 115.2 | 0.00050238 | 1100 | 0.797 | 8.8629 | 0.975
4440 | 2.6303e-13 | 0.5 | 0.0025 | 8e-05 | 5.3 | 11493.5 | 0.5 | 5.688 | 0.5 | 9.224 | 7.336 | 5.2605e-06 | 1700 | 0.7255 | 8.8129 | 1
4441 | 1.1e-12 | 5 | 0.025 | 0.002 | 321.3 | 112435.5 | 5 | 446.8 | 5 | 718.8 | 730.4 | 2.2e-05 | 1600 | 0.698 | 9.8794 | 1
4442 | 1.35e-12 | 2 | 0.01 | 0.002 | 77.6 | 45331.4 | 2 | 86.6 | 2 | 139 | 126.6 | 2.7e-05 | 1600 | 0.6925 | 8.3162 | 1
4443 | 7.2444e-12 | 1.5 | 0.0075 | 0.0004 | 50.6 | 15883.6 | 1.5 | 59.44 | 1.5 | 90.48 | 80.24 | 0.00014489 | 700 | 0.6485 | 8.1409 | 1
4444 | 5.4954e-12 | 5 | 0.025 | 0.01 | 490.1 | 53753.4 | 3.9 | 358 | 5 | 648 | 661 | 0.00010991 | 1000 | 0.9125 | 7.9593 | 0.78
4445 | 2.0893e-12 | 1.5 | 0.0075 | 0.0004 | 55 | 27108.8 | 1.185 | 37.68 | 1.5 | 67.8 | 58.56 | 4.1786e-05 | 1600 | 0.8685 | 7.1236 | 0.79
4446 | 1.1e-12 | 0.5 | 0.0025 | 8e-05 | 6.5 | 8498.8 | 0.443 | 4.928 | 0.5 | 8.672 | 6.552 | 2.2e-05 | 1400 | 0.808 | 7.2879 | 0.886
4447 | 2.3988e-12 | 1.5 | 0.0075 | 0.0004 | 57.3 | 19915 | 1.5 | 56.48 | 1.5 | 89.64 | 79.6 | 4.7977e-05 | 900 | 0.665 | 7.0588 | 1
4448 | 5.0119e-11 | 0.5 | 0.0025 | 8e-05 | 6 | 7853.7 | 0.5 | 6.272 | 0.5 | 9.896 | 7.952 | 0.0010024 | 1100 | 0.687 | 7.9194 | 1
4449 | 1.7e-12 | 5 | 0.025 | 0.002 | 360.2 | 117251 | 4.975 | 384.2 | 5 | 671.6 | 695 | 3.4e-05 | 1800 | 0.753 | 8.6798 | 0.995
4450 | 2.3988e-12 | 2 | 0.01 | 0.002 | 88.4 | 28366.3 | 1.76 | 71 | 2 | 125 | 111.6 | 4.7977e-05 | 1200 | 0.83 | 7.8364 | 0.88
4451 | 1.65e-12 | 2 | 0.01 | 0.0004 | 83.8 | 58896.8 | 2 | 116.76 | 2 | 166.24 | 153.12 | 3.3e-05 | 1600 | 0.533 | 7.3015 | 1
4452 | 1.2e-12 | 0.5 | 0.0025 | 8e-05 | 6.4 | 11058 | 0.5 | 7.28 | 0.5 | 10.912 | 8.96 | 2.45e-05 | 1400 | 0.621 | 7.4654 | 1
4453 | 1.8e-12 | 0.5 | 0.0025 | 8e-05 | 5.1 | 4082.6 | 0.482 | 4.696 | 0.5 | 8.296 | 6.312 | 3.65e-05 | 700 | 0.84101 | 9.6187 | 0.964
4454 | 5.0119e-11 | 5 | 0.025 | 0.01 | 423.8 | 53341.6 | 3.625 | 306 | 5 | 566 | 583 | 0.0010024 | 1100 | 1.0115 | 9.2193 | 0.725
4455 | 6.0256e-13 | 1.5 | 0.0075 | 0.0004 | 59.5 | 11639 | 1.155 | 38.64 | 1.5 | 70.24 | 59.56 | 1.2051e-05 | 700 | 0.885 | 7.0604 | 0.77
4456 | 1.4e-12 | 2 | 0.01 | 0.002 | 82.1 | 15797.1 | 2 | 112.8 | 2 | 166.2 | 149.2 | 2.85e-05 | 500 | 0.621 | 9.0827 | 1
4457 | 4.7863e-12 | 5 | 0.025 | 0.002 | 345.2 | 124362.4 | 5 | 458.4 | 5 | 732.8 | 748 | 9.5726e-05 | 1700 | 0.6705 | 8.86 | 1
4458 | 3.9811e-13 | 1 | 0.005 | 0.0004 | 26.5 | 10948.7 | 0.76 | 16.8 | 1 | 30.8 | 24.76 | 7.9621e-06 | 1000 | 0.896 | 7.0683 | 0.76
4459 | 1.5e-12 | 2 | 0.01 | 0.002 | 92.1 | 20750.9 | 1.48 | 59.6 | 2 | 110.6 | 96.6 | 3e-05 | 1000 | 0.9455 | 7.7781 | 0.74
4460 | 4.3652e-11 | 1.5 | 0.0075 | 0.0004 | 37.9 | 43664.7 | 1.5 | 70.28 | 1.5 | 96.36 | 86.76 | 0.00087303 | 1500 | 0.5055 | 9.6428 | 1
4461 | 2.2e-12 | 2 | 0.01 | 0.002 | 91.1 | 16377.3 | 2 | 117.8 | 2 | 172 | 155.6 | 4.45e-05 | 500 | 0.599 | 8.1117 | 1
4462 | 1.8e-12 | 1 | 0.005 | 0.0004 | 23.1 | 21461.1 | 0.835 | 17.16 | 1 | 30.88 | 25.48 | 3.65e-05 | 1900 | 0.8685 | 7.8356 | 0.835
4463 | 5.7544e-11 | 2 | 0.01 | 0.002 | 76.1 | 37860.8 | 2 | 82.8 | 2 | 135.8 | 123 | 0.0011509 | 1400 | 0.7255 | 8.7436 | 1
4464 | 1.2e-12 | 1 | 0.005 | 0.0004 | 22.7 | 9392.1 | 0.665 | 12.92 | 1 | 25.16 | 19.4 | 2.4e-05 | 1000 | 1.0445 | 8.3122 | 0.665
4465 | 1.35e-12 | 1.5 | 0.0075 | 0.0004 | 53.9 | 8922.7 | 1.05 | 32.36 | 1.5 | 61.32 | 50.8 | 2.7e-05 | 600 | 0.9895 | 7.894 | 0.7
4466 | 1.9e-12 | 5 | 0.025 | 0.002 | 312.5 | 135655 | 5 | 431.8 | 5 | 696.6 | 716.4 | 3.8e-05 | 1900 | 0.687 | 9.4603 | 1
4467 | 8.7096e-11 | 1 | 0.005 | 0.0004 | 19.7 | 19122.8 | 1 | 20.08 | 1 | 33.96 | 28.76 | 0.0017419 | 1500 | 0.7695 | 9.1576 | 1
4468 | 7.5858e-11 | 2 | 0.01 | 0.002 | 82.1 | 20461.2 | 1.78 | 68.2 | 2 | 121.8 | 107.8 | 0.0015172 | 900 | 0.863 | 8.7368 | 0.89
4469 | 1.7e-12 | 2 | 0.01 | 0.0004 | 65 | 71413.8 | 2 | 114.6 | 2 | 160.48 | 147.56 | 3.45e-05 | 1900 | 0.522 | 9.1154 | 1
4470 | 1.35e-12 | 1.5 | 0.0075 | 0.0004 | 39.4 | 34270.7 | 1.5 | 50.4 | 1.5 | 78.56 | 69.76 | 2.65e-05 | 1600 | 0.687 | 9.4649 | 1
4471 | 1.95e-12 | 1 | 0.005 | 0.0004 | 19.1 | 8582.7 | 1 | 31.28 | 1 | 44 | 38.24 | 3.95e-05 | 500 | 0.5715 | 10.0439 | 1
4472 | 1.5e-12 | 1.5 | 0.0075 | 0.0004 | 44.2 | 32124.9 | 1.395 | 39.36 | 1.5 | 69.16 | 60.68 | 3e-05 | 1800 | 0.8245 | 8.6748 | 0.93
4473 | 2.6303e-13 | 5 | 0.025 | 0.01 | 467 | 62404.6 | 4.7 | 426 | 5 | 743 | 748 | 5.2605e-06 | 1000 | 0.786 | 8.0803 | 0.94
4474 | 1.25e-12 | 2 | 0.01 | 0.002 | 90.2 | 38470.6 | 1.5 | 60.6 | 2 | 110.2 | 98.4 | 2.55e-05 | 1800 | 0.918 | 7.5053 | 0.75
4475 | 3.9811e-13 | 1.5 | 0.0075 | 0.0004 | 43.9 | 49186.6 | 1.5 | 66.16 | 1.5 | 93.52 | 84.6 | 7.9621e-06 | 1800 | 0.5385 | 8.1423 | 1
4476 | 7.9433e-13 | 1.5 | 0.0075 | 0.0004 | 38.9 | 33207.3 | 1.5 | 49.28 | 1.5 | 77.88 | 69 | 1.5887e-05 | 1600 | 0.709 | 9.8115 | 1
4477 | 7.5858e-11 | 2 | 0.01 | 0.002 | 73.2 | 40922.4 | 1.78 | 64 | 2 | 113.6 | 102.4 | 0.0015172 | 1800 | 0.863 | 8.9758 | 0.89
4478 | 5.7544e-11 | 5 | 0.025 | 0.01 | 477.4 | 42103 | 5 | 688 | 5 | 998 | 970 | 0.0011509 | 500 | 0.5825 | 8.5601 | 1
4479 | 1.9953e-13 | 1.5 | 0.0075 | 0.0004 | 41.4 | 31816.2 | 1.5 | 66.84 | 1.5 | 94.24 | 84.44 | 3.9905e-06 | 1200 | 0.555 | 9.2737 | 1
4480 | 1.8e-12 | 1.5 | 0.0075 | 0.0004 | 44.1 | 17088.4 | 1.5 | 45.08 | 1.5 | 76.4 | 66.64 | 3.6e-05 | 900 | 0.775 | 9.2896 | 1
4481 | 2.05e-12 | 1.5 | 0.0075 | 0.0004 | 40.4 | 47107.8 | 1.5 | 58.8 | 1.5 | 85.92 | 77.36 | 4.05e-05 | 1900 | 0.5935 | 8.8125 | 1
4482 | 1.0965e-11 | 2 | 0.01 | 0.002 | 73.3 | 22307 | 1.61 | 57.2 | 2 | 105.6 | 92.6 | 0.0002193 | 1100 | 0.9675 | 9.7054 | 0.805
4483 | 1.15e-12 | 1.5 | 0.0075 | 0.0004 | 50.5 | 35696.8 | 1.462 | 44.92 | 1.5 | 77 | 68.24 | 2.3e-05 | 1800 | 0.742 | 7.4788 | 0.97467
4484 | 2.0893e-12 | 1 | 0.005 | 0.0004 | 19.8 | 15164.1 | 0.94 | 17.92 | 1 | 31.64 | 26.32 | 4.1786e-05 | 1300 | 0.841 | 9.277 | 0.94
4485 | 2.1878e-11 | 2 | 0.01 | 0.002 | 83.2 | 18881.9 | 2 | 121 | 2 | 172.2 | 155.8 | 0.00043755 | 550 | 0.5715 | 8.6828 | 1
4486 | 1.6e-12 | 5 | 0.025 | 0.01 | 491.6 | 76030.1 | 3.575 | 328 | 5 | 595 | 624 | 3.2e-05 | 1440 | 0.929 | 7.3006 | 0.715
4487 | 1.05e-12 | 5 | 0.025 | 0.01 | 447.6 | 49573.3 | 4.2 | 366 | 5 | 656 | 661 | 2.05e-05 | 900 | 0.8905 | 8.6486 | 0.84
4488 | 1.7e-12 | 1.5 | 0.0075 | 0.0004 | 51.1 | 17219.7 | 1.14 | 34.44 | 1.5 | 63.4 | 53.76 | 3.4e-05 | 1100 | 0.94 | 8.0123 | 0.76
4489 | 1.3183e-13 | 5 | 0.025 | 0.002 | 331.2 | 102974.1 | 5 | 441.6 | 5 | 719.4 | 729.2 | 2.6365e-06 | 1500 | 0.7145 | 9.8808 | 1
4490 | 1.6e-12 | 1.5 | 0.0075 | 0.0004 | 45.9 | 25106.2 | 1.5 | 73.32 | 1.5 | 101.6 | 91.24 | 3.25e-05 | 900 | 0.5275 | 8.7456 | 1
4491 | 3.3113e-11 | 1.5 | 0.0075 | 0.0004 | 44.2 | 49486.6 | 1.5 | 70.44 | 1.5 | 97.44 | 88.28 | 0.00066226 | 1700 | 0.5055 | 8.0774 | 1
4492 | 1.75e-12 | 1.5 | 0.0075 | 0.0004 | 51.5 | 15408.4 | 1.478 | 46.08 | 1.5 | 79.32 | 69.28 | 3.5e-05 | 800 | 0.764 | 8.0161 | 0.98533
4493 | 1.75e-12 | 1.5 | 0.0075 | 0.0004 | 46 | 37538.3 | 1.5 | 62.28 | 1.5 | 90.92 | 81.72 | 3.5e-05 | 1500 | 0.588 | 8.1475 | 1
4494 | 3.8019e-11 | 1.5 | 0.0075 | 0.0004 | 46 | 9392.6 | 1.238 | 35.08 | 1.5 | 64.64 | 54.52 | 0.00076038 | 600 | 0.94 | 9.2292 | 0.82533
4495 | 9.5499e-12 | 5 | 0.025 | 0.01 | 373.1 | 70303.2 | 4.3 | 343 | 5 | 615 | 631 | 0.000191 | 1300 | 0.907 | 9.8213 | 0.86
4496 | 1.1482e-13 | 0.5 | 0.0025 | 8e-05 | 6.5 | 2437.9 | 0.33 | 3.52 | 0.5 | 6.848 | 4.496 | 2.2963e-06 | 500 | 1.006 | 7.5033 | 0.66
4497 | 3.4674e-13 | 5 | 0.025 | 0.01 | 393.4 | 57876.1 | 3.7 | 302 | 5 | 554 | 573 | 6.9347e-06 | 1200 | 1.017 | 9.7588 | 0.74
4498 | 1.45e-12 | 1 | 0.005 | 0.0004 | 19.9 | 9447.8 | 0.84 | 15.76 | 1 | 28.8 | 23.32 | 2.9e-05 | 900 | 0.9345 | 9.4792 | 0.84
4499 | 1.45e-12 | 5 | 0.025 | 0.002 | 412.3 | 111544 | 4.225 | 348.4 | 5 | 616.6 | 650 | 2.9e-05 | 1900 | 0.8355 | 7.7207 | 0.845
4500 | 7.9433e-13 | 5 | 0.025 | 0.002 | 399.8 | 100187.2 | 3.75 | 307 | 5 | 548.6 | 587.2 | 1.5887e-05 | 1920 | 0.94 | 8.2608 | 0.75
4501 | 1.55e-12 | 1.5 | 0.0075 | 0.0004 | 50.1 | 35703.6 | 1.5 | 64.4 | 1.5 | 93.8 | 84.48 | 3.1e-05 | 1400 | 0.577 | 7.5383 | 1
4502 | 1.3183e-13 | 0.5 | 0.0025 | 8e-05 | 5.8 | 9972.7 | 0.388 | 3.928 | 0.5 | 7.272 | 5.184 | 2.6365e-06 | 1900 | 0.9345 | 8.1108 | 0.776
4503 | 2.7542e-12 | 1.5 | 0.0075 | 0.0004 | 45.2 | 13256.8 | 1.5 | 71.12 | 1.5 | 99.6 | 88.76 | 5.5085e-05 | 500 | 0.555 | 9.2244 | 1
4504 | 1.0965e-11 | 2 | 0.01 | 0.002 | 98.8 | 24811.3 | 1.2 | 50.2 | 2 | 96.8 | 83.6 | 0.0002193 | 1300 | 1.028 | 7.1212 | 0.6
4505 | 2.05e-12 | 2 | 0.01 | 0.002 | 82.3 | 47256 | 2 | 115 | 2 | 165.4 | 151.6 | 4.15e-05 | 1350 | 0.5605 | 7.8758 | 1
4506 | 1.6e-12 | 2 | 0.01 | 0.002 | 87 | 18542.2 | 1.78 | 71 | 2 | 125.8 | 111.2 | 3.2e-05 | 800 | 0.8465 | 8.3163 | 0.89
4507 | 7.5858e-11 | 1.5 | 0.0075 | 0.0004 | 42.7 | 29164.9 | 1.5 | 67.52 | 1.5 | 95.2 | 85.28 | 0.0015172 | 1100 | 0.555 | 9.0943 | 1
4508 | 1.3804e-12 | 1 | 0.005 | 0.0004 | 27 | 9394 | 0.975 | 22.48 | 1 | 38.2 | 32.32 | 2.7608e-05 | 700 | 0.731 | 6.9883 | 0.975
4509 | 1.5e-12 | 2 | 0.01 | 0.002 | 82.2 | 31353.4 | 1.87 | 72.2 | 2 | 127.4 | 114.2 | 3.05e-05 | 1300 | 0.8135 | 8.4586 | 0.935
4510 | 1.8e-12 | 5 | 0.025 | 0.002 | 327.2 | 110511.3 | 5 | 566.6 | 5 | 829.8 | 825.6 | 3.55e-05 | 1300 | 0.577 | 9.6253 | 1
4511 | 1.7378e-13 | 1 | 0.005 | 0.0004 | 24.8 | 6240.5 | 0.945 | 20.56 | 1 | 35.68 | 29.76 | 3.4756e-06 | 500 | 0.78599 | 7.7231 | 0.945
4512 | 1.25e-12 | 1 | 0.005 | 0.0004 | 20.8 | 20798.6 | 1 | 30.88 | 1 | 43.8 | 38.36 | 2.55e-05 | 1200 | 0.566 | 8.7804 | 1
4513 | 3.1623e-12 | 2 | 0.01 | 0.002 | 79.9 | 23403.6 | 1.45 | 53.4 | 2 | 100.6 | 87.8 | 6.3246e-05 | 1200 | 1.006 | 8.8605 | 0.725
4514 | 1.7e-12 | 1 | 0.005 | 0.0004 | 22.5 | 21946.3 | 1 | 24.64 | 1 | 38.56 | 33.28 | 3.4e-05 | 1500 | 0.6705 | 7.9172 | 1
4515 | 4.3652e-11 | 1.5 | 0.0075 | 0.0004 | 58.7 | 12630.9 | 1.5 | 69.36 | 1.5 | 101.08 | 90.48 | 0.00087303 | 500 | 0.5825 | 7.1236 | 1
4516 | 1.5849e-12 | 1.5 | 0.0075 | 0.0004 | 52.1 | 28177.7 | 1.087 | 33 | 1.5 | 61.16 | 52.32 | 3.1698e-05 | 1800 | 0.94 | 7.4853 | 0.72467
4517 | 2.884e-11 | 5 | 0.025 | 0.002 | 342.3 | 108198.5 | 5 | 616.8 | 5 | 884 | 875.2 | 0.00057681 | 1200 | 0.544 | 9.3997 | 1
4518 | 3.3113e-11 | 1 | 0.005 | 0.0004 | 23.5 | 8301.8 | 1 | 23.88 | 1 | 38.48 | 32.76 | 0.00066226 | 600 | 0.709 | 8.0707 | 1
4519 | 7.2444e-12 | 5 | 0.025 | 0.01 | 462.2 | 65166.1 | 3.525 | 311 | 5 | 572 | 597 | 0.00014489 | 1300 | 0.9785 | 8.08 | 0.705
4520 | 4.3652e-11 | 5 | 0.025 | 0.002 | 312.2 | 133881.4 | 5 | 504 | 5 | 765 | 774.4 | 0.00087303 | 1680 | 0.6155 | 9.5193 | 1
4521 | 3.02e-13 | 5 | 0.025 | 0.002 | 362.9 | 131018.4 | 5 | 526.4 | 5 | 798.4 | 807.6 | 6.0399e-06 | 1600 | 0.599 | 8.2597 | 1
4522 | 2.2909e-13 | 1 | 0.005 | 0.0004 | 19.4 | 11232.8 | 1 | 20.04 | 1 | 34 | 28.56 | 4.5817e-06 | 900 | 0.786 | 9.6424 | 1
4523 | 1.5e-12 | 1.5 | 0.0075 | 0.0004 | 55 | 23423.5 | 1.177 | 37.28 | 1.5 | 67.6 | 58.12 | 3e-05 | 1400 | 0.8795 | 7.2398 | 0.78467
4524 | 1.55e-12 | 5 | 0.025 | 0.002 | 349.3 | 96245.3 | 3.85 | 297 | 5 | 533.6 | 570.4 | 3.15e-05 | 1920 | 0.9785 | 9.7343 | 0.77
4525 | 1.75e-12 | 2 | 0.01 | 0.002 | 80 | 34330.7 | 2 | 115.2 | 2 | 165.2 | 150.4 | 3.5e-05 | 1000 | 0.5715 | 8.4413 | 1
4526 | 1.1e-12 | 2 | 0.01 | 0.002 | 75.3 | 35705.2 | 2 | 118.8 | 2 | 167.8 | 152.6 | 2.2e-05 | 1000 | 0.5495 | 8.9164 | 1
4527 | 1.4e-12 | 1 | 0.005 | 0.0004 | 24.4 | 29384.5 | 1 | 30.4 | 1 | 44.04 | 38.72 | 2.85e-05 | 1700 | 0.56754 | 7.1928 | 1
4528 | 1.6596e-11 | 1.5 | 0.0075 | 0.0004 | 47.2 | 6900.1 | 0.427 | 12.04 | 1.17 | 33.44 | 18.96 | 0.00033192 | 700 | 1.4928 | 9.1016 | 0.28467
4529 | 2.1878e-11 | 1.5 | 0.0075 | 0.0004 | 53.2 | 8372.6 | 0.675 | 20.28 | 1.402 | 44.36 | 32.76 | 0.00043755 | 700 | 1.2303 | 8.0187 | 0.45
4530 | 1.25e-12 | 0.5 | 0.0025 | 8e-05 | 6.1 | 2453.2 | 0.063 | 0.848 | 0.323 | 3.288 | 0 | 2.5e-05 | 800 | 1.5995 | 7.9947 | 0.126
4531 | 1.95e-12 | 2 | 0.01 | 0.002 | 74 | 20450.3 | 1.62 | 57.8 | 2 | 106.2 | 92.8 | 3.85e-05 | 1000 | 0.9594 | 9.5693 | 0.81
4532 | 3.3113e-11 | 0.5 | 0.0025 | 8e-05 | 6.2 | 2591.8 | 0.378 | 3.944 | 0.5 | 7.392 | 5.176 | 0.00066226 | 500 | 0.94625 | 7.8605 | 0.756
4533 | 2.1e-12 | 1 | 0.005 | 0.0004 | 20.4 | 5753.2 | 0.275 | 5.08 | 0.765 | 14.36 | 6.48 | 4.25e-05 | 900 | 1.5346 | 9.5229 | 0.275
4534 | 1.8e-12 | 5 | 0.025 | 0.002 | 483.8 | 87682 | 5 | 661.8 | 5 | 957.6 | 947.8 | 3.55e-05 | 960.0004 | 0.53703 | 7.0217 | 1
4535 | 2.884e-11 | 1 | 0.005 | 0.0004 | 25.1 | 8893.3 | 0.43 | 9.08 | 0.925 | 20.12 | 13.12 | 0.00057681 | 1100 | 1.2134 | 7.5351 | 0.43
4536 | 2.7542e-12 | 5 | 0.025 | 0.01 | 473.4 | 58860 | 3.425 | 305 | 5 | 565 | 589 | 5.5085e-05 | 1200 | 1 | 8.0792 | 0.685
4537 | 1.5e-12 | 2 | 0.01 | 0.002 | 94.8 | 19497.2 | 0.08 | 16.4 | 0.95 | 38.6 | 0 | 3.05e-05 | 1800 | 1.8113 | 7.7259 | 0.04
4538 | 1.9953e-13 | 2 | 0.01 | 0.002 | 75.9 | 24533.5 | 2 | 111.8 | 2 | 162.2 | 146.4 | 3.9905e-06 | 749.9999 | 0.59979 | 9.281 | 1
4539 | 1.15e-12 | 1.5 | 0.0075 | 0.0004 | 55.7 | 20616.2 | 0.622 | 19.36 | 1.35 | 43.76 | 31.72 | 2.3e-05 | 1700 | 1.2134 | 7.2387 | 0.41467
4540 | 1.3804e-12 | 1 | 0.005 | 0.0004 | 22.9 | 10571 | 0.17 | 3.88 | 0.67 | 13.24 | 3.16 | 2.7608e-05 | 1700 | 1.5776 | 8.194 | 0.17
4541 | 3.3113e-11 | 2 | 0.01 | 0.002 | 83.6 | 9097.9 | 0.08 | 13.8 | 0.95 | 34.4 | 0 | 0.00066226 | 900 | 1.9409 | 9.0406 | 0.04
4542 | 1.4e-12 | 1.5 | 0.0075 | 0.0004 | 48.2 | 5234.3 | 0.045 | 10.4 | 0.682 | 18.76 | 0 | 2.8e-05 | 700 | 1.9679 | 8.9842 | 0.03
4543 | 1.0471e-12 | 2 | 0.01 | 0.002 | 86.2 | 28826.3 | 2 | 123.8 | 2 | 175 | 159.2 | 2.0943e-05 | 800 | 0.5445 | 8.0205 | 1
4544 | 1.35e-12 | 0.5 | 0.0025 | 8e-05 | 5.8 | 3997.8 | 0.133 | 1.32 | 0.385 | 3.896 | 0.688 | 2.75e-05 | 1200 | 1.4723 | 8.4999 | 0.266
4545 | 1.3804e-12 | 1 | 0.005 | 0.0004 | 20.8 | 13358.6 | 0.63 | 11.72 | 1 | 22.88 | 17.56 | 2.7608e-05 | 1500 | 1.1015 | 8.9048 | 0.63
4546 | 1.8197e-12 | 5 | 0.025 | 0.01 | 451.2 | 84482.5 | 4.4 | 387 | 5 | 679 | 698 | 3.6394e-05 | 1400 | 0.81283 | 7.7201 | 0.88
4547 | 1.05e-12 | 1.5 | 0.0075 | 0.0004 | 54.2 | 15765.3 | 0.66 | 20.2 | 1.387 | 44.12 | 32.72 | 2.1e-05 | 1300 | 1.2134 | 7.6043 | 0.44
4548 | 1.3183e-13 | 5 | 0.025 | 0.01 | 407.3 | 61948.6 | 4.425 | 370 | 5 | 661 | 670 | 2.6365e-06 | 1100 | 0.87096 | 9.2807 | 0.885
4549 | 1.4e-12 | 1.5 | 0.0075 | 0.0004 | 39.2 | 36800.3 | 1.5 | 61.4 | 1.5 | 89.12 | 79.64 | 2.85e-05 | 1500 | 0.59979 | 9.7615 | 1
4550 | 1.95e-12 | 0.5 | 0.0025 | 8e-05 | 6.2 | 4224.9 | 0.133 | 1.44 | 0.393 | 4.112 | 0.768 | 3.85e-05 | 1200 | 1.3932 | 7.6984 | 0.266
4551 | 4.7863e-12 | 5 | 0.025 | 0.002 | 370.6 | 95920.5 | 4.025 | 317.6 | 5 | 568.2 | 600.4 | 9.5726e-05 | 1800.0008 | 0.92045 | 9.039 | 0.805
4552 | 7.2444e-12 | 0.5 | 0.0025 | 8e-05 | 5.8 | 6823.9 | 0.482 | 5.048 | 0.5 | 8.752 | 6.76 | 0.00014489 | 1100 | 0.79068 | 8.2328 | 0.964
4553 | 1.6e-12 | 5 | 0.025 | 0.01 | 414.5 | 55684.8 | 5 | 623 | 5 | 926 | 904 | 3.25e-05 | 700 | 0.6166 | 9.4866 | 1
4554 | 1e-10 | 2 | 0.01 | 0.002 | 71 | 32506.6 | 1.34 | 46 | 2 | 87.4 | 77 | 0.002 | 1800 | 1.0864 | 9.5851 | 0.67
4555 | 2.1e-12 | 1.5 | 0.0075 | 0.0004 | 51.8 | 24016.7 | 0.742 | 21.88 | 1.448 | 45.16 | 35.88 | 4.2e-05 | 1900 | 1.1641 | 7.6669 | 0.49467
4556 | 1.0471e-12 | 0.5 | 0.0025 | 8e-05 | 6.7 | 4906.4 | 0.037 | 0.808 | 0.295 | 3.224 | 0 | 2.0943e-05 | 1600 | 1.5995 | 7.1927 | 0.074
4557 | 1.1e-12 | 2 | 0.01 | 0.002 | 81.6 | 21749.7 | 0.25 | 11.4 | 1.18 | 42.8 | 15 | 2.15e-05 | 1900 | 1.714 | 8.5412 | 0.125
4558 | 8.3176e-12 | 1.5 | 0.0075 | 0.0004 | 55.8 | 25716.3 | 0.99 | 31.32 | 1.5 | 59 | 49.8 | 0.00016635 | 1700 | 0.97275 | 7.0643 | 0.66
4559 | 1.75e-12 | 0.5 | 0.0025 | 8e-05 | 6.3 | 7059.4 | 0.35 | 3.704 | 0.5 | 7.016 | 4.784 | 3.5e-05 | 1399.9997 | 0.97275 | 7.5709 | 0.7
4560 | 1.5e-12 | 2 | 0.01 | 0.0004 | 76.6 | 63892.9 | 2 | 105.04 | 2 | 154.64 | 142.32 | 3.05e-05 | 1900 | 0.58345 | 7.9686 | 1
4561 | 1.15e-12 | 1 | 0.005 | 0.0004 | 22.2 | 7671 | 0.22 | 4.56 | 0.72 | 14.12 | 5 | 2.3e-05 | 1200 | 1.5346 | 8.569 | 0.22
4562 | 9.5e-13 | 0.5 | 0.0025 | 8e-05 | 6.7 | 3898.4 | 0.253 | 2.752 | 0.495 | 5.784 | 3.224 | 1.95e-05 | 900 | 1.1324 | 7.418 | 0.506
4563 | 1.4454e-11 | 1.5 | 0.0075 | 0.0004 | 40.5 | 41672.7 | 1.5 | 68.04 | 1.5 | 94.8 | 85.36 | 0.00028909 | 1500 | 0.52966 | 9.0973 | 1
4564 | 5.0119e-11 | 2 | 0.01 | 0.002 | 87 | 45157.9 | 1.66 | 65.6 | 2 | 116.4 | 105.2 | 0.0010024 | 1949.999 | 0.84723 | 7.4229 | 0.83
4565 | 1.4454e-11 | 1 | 0.005 | 0.0004 | 24.9 | 17094.3 | 1 | 24 | 1 | 38.84 | 33.36 | 0.00028909 | 1199.9995 | 0.68865 | 7.3121 | 1
4566 | 1.1e-12 | 1 | 0.005 | 0.0004 | 20.4 | 14716.3 | 0.815 | 15.08 | 1 | 27.8 | 22.56 | 2.15e-05 | 1400 | 0.93325 | 8.8177 | 0.815
4567 | 4.3652e-11 | 5 | 0.025 | 0.002 | 441.5 | 107654.4 | 5 | 685.2 | 5 | 968 | 958.4 | 0.00087303 | 1100 | 0.50119 | 7.3005 | 1
4568 | 8.7096e-11 | 0.5 | 0.0025 | 8e-05 | 5.6 | 3434.2 | 0.048 | 0.72 | 0.3 | 2.88 | 0 | 0.0017419 | 1200 | 1.7139 | 8.6671 | 0.096
4569 | 1.15e-12 | 1 | 0.005 | 0.0004 | 23.8 | 4224.9 | 0.305 | 6.08 | 0.815 | 16.64 | 8.24 | 2.3e-05 | 600 | 1.3932 | 8.1261 | 0.305
4570 | 1.3804e-12 | 5 | 0.025 | 0.002 | 350.5 | 97070.6 | 4.475 | 344.8 | 5 | 611.6 | 636.4 | 2.7608e-05 | 1700 | 0.85901 | 9.5207 | 0.895
4571 | 1.05e-12 | 0.5 | 0.0025 | 8e-05 | 6.3 | 3117 | 0.273 | 2.832 | 0.5 | 5.776 | 3.416 | 2.05e-05 | 700 | 1.1015 | 7.5322 | 0.546
4572 | 8.7096e-11 | 1 | 0.005 | 0.0004 | 23.4 | 7632 | 1 | 27.6 | 1 | 41.56 | 35.88 | 0.0017419 | 500 | 0.64269 | 8.131 | 1
4573 | 1.6596e-11 | 1 | 0.005 | 0.0004 | 21.6 | 10370.2 | 0.25 | 4.88 | 0.745 | 14.2 | 5.84 | 0.00033192 | 1600 | 1.5136 | 8.6954 | 0.25
4574 | 2.2909e-13 | 2 | 0.01 | 0.0004 | 69 | 68462.4 | 2 | 109.64 | 2 | 156.16 | 143.72 | 4.5817e-06 | 1900 | 0.5445 | 8.5546 | 1
4575 | 1.8197e-12 | 2 | 0.01 | 0.002 | 82.9 | 18360.3 | 0.9 | 32.6 | 1.84 | 71.6 | 56.4 | 3.6394e-05 | 1200 | 1.2823 | 8.7348 | 0.45
4576 | 4.7863e-12 | 1 | 0.005 | 0.0004 | 21.8 | 26288.1 | 1 | 30.36 | 1 | 43.24 | 38 | 9.5726e-05 | 1500 | 0.55976 | 8.0164 | 1
4577 | 2.05e-12 | 5 | 0.025 | 0.01 | 448.7 | 43932.9 | 5 | 566 | 5 | 879 | 860 | 4.05e-05 | 600 | 0.66989 | 8.9298 | 1
4578 | 1.8e-12 | 2 | 0.01 | 0.002 | 99.8 | 6755.7 | 0.44 | 20 | 1.47 | 61.8 | 33 | 3.6e-05 | 500 | 1.4521 | 7.6578 | 0.22
4579 | 1.15e-12 | 5 | 0.025 | 0.01 | 434.4 | 33245.2 | 2.95 | 246 | 5 | 478 | 494 | 2.3e-05 | 800 | 1.1803 | 9.7607 | 0.59
4580 | 2.15e-12 | 1.5 | 0.0075 | 0.0004 | 52.4 | 30797.4 | 1.133 | 34.64 | 1.5 | 63.36 | 54.64 | 4.3e-05 | 1900 | 0.90782 | 7.3589 | 0.75533
4581 | 1.7e-12 | 1.5 | 0.0075 | 0.0004 | 47.3 | 17956 | 0.532 | 14.76 | 1.252 | 36.24 | 24.08 | 3.45e-05 | 1700 | 1.3932 | 8.7539 | 0.35467
4582 | 6.9183e-13 | 2 | 0.01 | 0.002 | 92.3 | 15278.9 | 0.57 | 23 | 1.56 | 63.2 | 39.8 | 1.3837e-05 | 1100 | 1.4125 | 7.9561 | 0.285
4583 | 2.05e-12 | 1 | 0.005 | 0.0004 | 22.7 | 4352.8 | 0.185 | 4.04 | 0.695 | 13.64 | 3.8 | 4.15e-05 | 700 | 1.5776 | 8.6184 | 0.185
4584 | 6.6069e-11 | 5 | 0.025 | 0.01 | 444.3 | 32330.2 | 5 | 494 | 5 | 823 | 803 | 0.0013214 | 500 | 0.75858 | 9.5805 | 1
4585 | 8.3176e-12 | 1 | 0.005 | 0.0004 | 19.4 | 14921 | 0.855 | 15.72 | 1 | 28.72 | 23.44 | 0.00016635 | 1400 | 0.92045 | 9.4789 | 0.855
4586 | 1.8e-12 | 0.5 | 0.0025 | 8e-05 | 6.7 | 5589.8 | 0.022 | 0.912 | 0.268 | 2.912 | 0 | 3.6e-05 | 1900 | 1.6672 | 7.1691 | 0.044
4587 | 7.2444e-12 | 1 | 0.005 | 0.0004 | 19.1 | 7671 | 0.3 | 5.28 | 0.78 | 14.2 | 6.92 | 0.00014489 | 1200 | 1.5346 | 9.9597 | 0.3
4588 | 1e-10 | 1.5 | 0.0075 | 0.0004 | 42.6 | 16661.1 | 0.922 | 24.2 | 1.5 | 47.8 | 39.24 | 0.002 | 1300 | 1.1482 | 9.6354 | 0.61467
4589 | 6.3096e-12 | 1.5 | 0.0075 | 0.0004 | 42.4 | 13544.4 | 1.027 | 27.2 | 1.5 | 52.64 | 43.48 | 0.00012619 | 1000 | 1.0864 | 9.8204 | 0.68467
4590 | 9.1201e-13 | 1.5 | 0.0075 | 0.0004 | 41.8 | 15341.9 | 0.457 | 11.64 | 1.162 | 31 | 18.64 | 1.824e-05 | 1600 | 1.5346 | 9.8793 | 0.30467
4591 | 2.05e-12 | 0.5 | 0.0025 | 8e-05 | 5.3 | 7342.1 | 0.49 | 4.864 | 0.5 | 8.44 | 6.512 | 4.05e-05 | 1200 | 0.80168 | 8.8776 | 0.98
4592 | 1.5136e-13 | 5 | 0.025 | 0.01 | 451.6 | 65468.4 | 4.475 | 397 | 5 | 701 | 710 | 3.0271e-06 | 1100 | 0.82414 | 8.2604 | 0.895
4593 | 2.05e-12 | 2 | 0.01 | 0.002 | 98 | 26789.9 | 0.6 | 26.4 | 1.58 | 67 | 44.8 | 4.05e-05 | 1800.0004 | 1.3183 | 7.0306 | 0.3
4594 | 1.95e-12 | 1.5 | 0.0075 | 0.0004 | 44.7 | 31113 | 1.5 | 65.12 | 1.5 | 93 | 83.48 | 3.85e-05 | 1200.0008 | 0.56754 | 8.5045 | 1
4595 | 1.4e-12 | 1 | 0.005 | 0.0004 | 22.1 | 18495.3 | 1 | 29.72 | 1 | 42.92 | 37.48 | 2.8e-05 | 1100 | 0.58345 | 8.1863 | 1
4596 | 1.15e-12 | 1 | 0.005 | 0.0004 | 24.4 | 11239.8 | 1 | 24.68 | 1 | 39.56 | 33.84 | 2.35e-05 | 799.9995 | 0.69823 | 7.8329 | 1
4597 | 1.55e-12 | 2 | 0.01 | 0.002 | 73.9 | 19133.6 | 2 | 90.4 | 2 | 143.2 | 127.8 | 3.1e-05 | 700 | 0.71779 | 9.7644 | 1
4598 | 1.95e-12 | 2 | 0.01 | 0.002 | 88.6 | 6849.7 | 0.6 | 23 | 1.6 | 62.6 | 40 | 3.85e-05 | 500 | 1.4322 | 8.5114 | 0.3
4599 | 1.15e-12 | 5 | 0.025 | 0.002 | 377.9 | 151144.6 | 5 | 494.2 | 5 | 772.8 | 792.8 | 2.35e-05 | 1900 | 0.61659 | 7.6432 | 1
4600 | 2.2e-12 | 1 | 0.005 | 0.0004 | 25.7 | 10275.4 | 0.295 | 6.4 | 0.805 | 17.4 | 8.52 | 4.4e-05 | 1400 | 1.3366 | 7.3114 | 0.295
4601 | 1.7e-12 | 1.5 | 0.0075 | 0.0004 | 46.5 | 17130.1 | 1.343 | 38.4 | 1.5 | 68.72 | 59.2 | 3.35e-05 | 1000.0006 | 0.85901 | 8.6789 | 0.89533
4602 | 1.5849e-12 | 5 | 0.025 | 0.01 | 438.9 | 29438.1 | 1.35 | 114 | 3.625 | 308 | 272 | 3.1698e-05 | 960 | 1.5996 | 9.8192 | 0.27
4603 | 2.3988e-12 | 1 | 0.005 | 0.0004 | 24.9 | 21400.4 | 0.795 | 16.88 | 1 | 30.6 | 25.08 | 4.7977e-05 | 1900 | 0.87097 | 7.1715 | 0.795
4604 | 1.8e-12 | 1.5 | 0.0075 | 0.0004 | 40.8 | 27789.5 | 1.402 | 37.6 | 1.5 | 66.76 | 58.16 | 3.55e-05 | 1600 | 0.84723 | 9.4416 | 0.93467
4605 | 9.5499e-12 | 1 | 0.005 | 0.0004 | 20.5 | 28603.7 | 1 | 25 | 1 | 38.28 | 33.2 | 0.000191 | 1900 | 0.65163 | 8.4394 | 1
4606 | 5.2481e-13 | 1.5 | 0.0075 | 0.0004 | 56.4 | 23390.1 | 0.72 | 23.04 | 1.44 | 47.4 | 37.2 | 1.0496e-05 | 1800 | 1.1324 | 7.0611 | 0.48
4607 | 1.3183e-13 | 2 | 0.01 | 0.002 | 79.3 | 16360.2 | 1.6 | 59.2 | 2 | 109.2 | 95.2 | 2.6365e-06 | 800 | 0.9594 | 9.2147 | 0.8
4608 | 2.3988e-12 | 1 | 0.005 | 0.0004 | 22.7 | 3117.6 | 0.03 | 5.36 | 0.48 | 9.2 | 0 | 4.7977e-05 | 600 | 1.888 | 8.5657 | 0.03
4609 | 1.85e-12 | 2 | 0.01 | 0.002 | 81.7 | 12591.9 | 0.3 | 13 | 1.25 | 46 | 18.6 | 3.75e-05 | 1100 | 1.714 | 9.2236 | 0.15
4610 | 7.2444e-12 | 5 | 0.025 | 0.01 | 438 | 73775.4 | 2.5 | 216 | 4.75 | 414 | 450 | 0.00014489 | 1800 | 1.1967 | 8.2609 | 0.5
4611 | 1.2e-12 | 5 | 0.025 | 0.01 | 387 | 57380.8 | 2.925 | 232 | 5 | 441 | 476 | 2.45e-05 | 1400 | 1.1967 | 10.1462 | 0.585
4612 | 1.1e-12 | 0.5 | 0.0025 | 8e-05 | 6 | 3951.5 | 0.03 | 0.904 | 0.28 | 2.824 | 0 | 2.25e-05 | 1400 | 1.7378 | 8.2524 | 0.06
4613 | 1.05e-12 | 1 | 0.005 | 0.0004 | 24.7 | 13837.6 | 0.935 | 20.24 | 1 | 35.12 | 29.44 | 2.1e-05 | 1100 | 0.77983 | 7.4822 | 0.935
4614 | 1.35e-12 | 2 | 0.01 | 0.002 | 79.2 | 10959.5 | 0.7 | 24.4 | 1.66 | 61.4 | 42.6 | 2.65e-05 | 800 | 1.4322 | 9.2845 | 0.35
4615 | 2e-12 | 2 | 0.01 | 0.002 | 74.2 | 31379.2 | 1.93 | 70.6 | 2 | 124.2 | 111.2 | 4e-05 | 1300 | 0.81283 | 9.2159 | 0.965
4616 | 1.1e-12 | 1 | 0.005 | 0.0004 | 18.9 | 16663.3 | 0.895 | 16.24 | 1 | 29.2 | 24.08 | 2.15e-05 | 1500 | 0.88308 | 9.433 | 0.895
4617 | 2.15e-12 | 0.5 | 0.0025 | 8e-05 | 6.1 | 2492.5 | 0.007 | 1.752 | 0.195 | 1.976 | 0 | 4.3e-05 | 999.9999 | 1.9679 | 7.9932 | 0.014
4618 | 2.884e-11 | 2 | 0.01 | 0.002 | 84.1 | 25934.6 | 1.62 | 62.8 | 2 | 113.6 | 100.4 | 0.00057681 | 1200.0006 | 0.90782 | 8.3248 | 0.81
4619 | 1.7378e-13 | 1 | 0.005 | 0.0004 | 19.2 | 7174.6 | 0.07 | 2.72 | 0.535 | 9.12 | 0 | 3.4756e-06 | 1400 | 1.9143 | 9.9313 | 0.07
4620 | 1.25e-12 | 1 | 0.005 | 0.0004 | 21.1 | 9925.7 | 1 | 20.2 | 1 | 34.92 | 29.28 | 2.55e-05 | 800.0004 | 0.79068 | 9.0984 | 1
4621 | 3.02e-13 | 2 | 0.01 | 0.002 | 101.8 | 12767.1 | 0.1 | 16 | 1.06 | 44.6 | 1.2 | 6.0399e-06 | 1100 | 1.6904 | 7.2978 | 0.05
4622 | 4.7863e-12 | 0.5 | 0.0025 | 8e-05 | 5.5 | 4665.3 | 0.4 | 3.936 | 0.5 | 7.272 | 5.192 | 9.5726e-05 | 900 | 0.94624 | 8.7722 | 0.8
4623 | 7.9433e-13 | 1.5 | 0.0075 | 0.0004 | 49 | 10642.9 | 1.073 | 30.68 | 1.5 | 58.8 | 48.76 | 1.5887e-05 | 733.3331 | 1.0139 | 8.6134 | 0.71533
4624 | 1e-10 | 0.5 | 0.0025 | 8e-05 | 6 | 3433.5 | 0.352 | 3.552 | 0.5 | 6.848 | 4.632 | 0.002 | 700 | 1 | 8.0893 | 0.704
4625 | 2e-12 | 2 | 0.01 | 0.002 | 79.8 | 6589.5 | 0.23 | 10.8 | 1.2 | 42.4 | 13.4 | 4e-05 | 600 | 1.7865 | 9.5847 | 0.115
4626 | 1e-12 | 2 | 0.01 | 0.002 | 89.6 | 12072.3 | 0.81 | 30.8 | 1.78 | 72 | 53.8 | 2e-05 | 800 | 1.3002 | 8.3183 | 0.405
4627 | 1.2e-12 | 0.5 | 0.0025 | 8e-05 | 5.2 | 4454.1 | 0.06 | 0.776 | 0.305 | 2.824 | 0 | 2.45e-05 | 1600 | 1.762 | 9.4813 | 0.12
4628 | 1.7378e-13 | 2 | 0.01 | 0.002 | 76.9 | 17412.4 | 2 | 116.2 | 2 | 166.8 | 150.2 | 3.4756e-06 | 525.0003 | 0.59156 | 9.4568 | 1
4629 | 2.2e-12 | 0.5 | 0.0025 | 8e-05 | 6.8 | 7176.5 | 0.188 | 2.072 | 0.44 | 5.008 | 1.968 | 4.4e-05 | 1800 | 1.2303 | 7.0103 | 0.376
4630 | 2.3988e-12 | 1.5 | 0.0075 | 0.0004 | 52.8 | 14808.6 | 0.037 | 10.08 | 0.652 | 19.44 | 0 | 4.7977e-05 | 1900 | 1.888 | 7.8403 | 0.024667
4631 | 3.4674e-13 | 0.5 | 0.0025 | 8e-05 | 6.5 | 6867 | 0.325 | 3.504 | 0.5 | 6.76 | 4.456 | 6.9347e-06 | 1400 | 1 | 7.3446 | 0.65
4632 | 1.35e-12 | 1 | 0.005 | 0.0004 | 18.7 | 18843.1 | 0.925 | 16.8 | 1 | 29.96 | 24.88 | 2.65e-05 | 1650.0009 | 0.85902 | 9.4807 | 0.925
4633 | 1.55e-12 | 1.5 | 0.0075 | 0.0004 | 50.4 | 15125.3 | 0.645 | 18.8 | 1.365 | 41.8 | 30.48 | 3.1e-05 | 1300 | 1.2647 | 8.2017 | 0.43
4634 | 2.05e-12 | 1.5 | 0.0075 | 0.0004 | 51.7 | 9884.2 | 0.082 | 6.32 | 0.787 | 22.88 | 0 | 4.1e-05 | 1200 | 1.7865 | 8.1927 | 0.054667
4635 | 2.05e-12 | 1.5 | 0.0075 | 0.0004 | 42.3 | 28176.1 | 1.402 | 38.44 | 1.5 | 67.96 | 59.32 | 4.05e-05 | 1600 | 0.8356 | 9.1071 | 0.93467
4636 | 1.95e-12 | 2 | 0.01 | 0.0004 | 82.8 | 55609.4 | 2 | 101.36 | 2 | 152.12 | 139.76 | 3.85e-05 | 1700 | 0.59979 | 7.3878 | 1
4637 | 2.1e-12 | 0.5 | 0.0025 | 8e-05 | 5.7 | 2739.1 | 0.43 | 4.36 | 0.5 | 7.912 | 5.8 | 4.25e-05 | 500 | 0.89537 | 8.6456 | 0.86
4638 | 5.4954e-12 | 5 | 0.025 | 0.01 | 489.8 | 17409.7 | 0.875 | 84 | 3.225 | 287 | 221 | 0.00010991 | 600 | 1.6904 | 9.2798 | 0.175
4639 | 2.2909e-13 | 1 | 0.005 | 0.0004 | 23.2 | 9073.2 | 0.13 | 3.52 | 0.635 | 12.52 | 1.64 | 4.5817e-06 | 1500 | 1.6218 | 8.1453 | 0.13
4640 | 3.6308e-12 | 1 | 0.005 | 0.0004 | 21 | 11179.5 | 0.155 | 3.4 | 0.645 | 11.92 | 2.48 | 7.2616e-05 | 1900 | 1.6672 | 8.9099 | 0.155
4641 | 1.2e-12 | 5 | 0.025 | 0.01 | 485.1 | 33245.2 | 2.75 | 249 | 5 | 483 | 503 | 2.45e-05 | 800 | 1.1803 | 8.9227 | 0.55
4642 | 1.2023e-12 | 1 | 0.005 | 0.0004 | 19.8 | 29036.3 | 1 | 27.2 | 1 | 39.96 | 34.88 | 2.4045e-05 | 1800 | 0.60814 | 8.7214 | 1
4643 | 8.7096e-11 | 2 | 0.01 | 0.0004 | 86.7 | 52338.2 | 2 | 103.8 | 2 | 155.96 | 143.16 | 0.0017419 | 1600 | 0.59979 | 7.2388 | 1
4644 | 1.4454e-11 | 1.5 | 0.0075 | 0.0004 | 42.9 | 25003.6 | 1.5 | 71.56 | 1.5 | 99.04 | 88.76 | 0.00028909 | 900 | 0.52966 | 9.2174 | 1
4645 | 9.5499e-12 | 5 | 0.025 | 0.002 | 297.1 | 162515.6 | 5 | 498 | 5 | 749.6 | 765.2 | 0.000191 | 1960.0012 | 0.59156 | 9.2187 | 1
4646 | 1.5136e-13 | 0.5 | 0.0025 | 8e-05 | 6.2 | 5861.8 | 0.39 | 4.08 | 0.5 | 7.544 | 5.376 | 3.0271e-06 | 1100 | 0.92045 | 7.7372 | 0.78
4647 | 2.2e-12 | 2 | 0.01 | 0.002 | 96.8 | 29474.9 | 0.73 | 30.6 | 1.7 | 72 | 53.2 | 4.45e-05 | 1900 | 1.2647 | 7.2032 | 0.365
4648 | 1.55e-12 | 5 | 0.025 | 0.01 | 450.2 | 46406.9 | 1.95 | 167 | 4.225 | 371 | 370 | 3.1e-05 | 1300 | 1.374 | 8.9204 | 0.39
4649 | 1e-12 | 1.5 | 0.0075 | 0.0004 | 54 | 29430 | 0.953 | 29.36 | 1.5 | 55.92 | 47.24 | 2e-05 | 2000 | 1 | 7.183 | 0.63533
4650 | 1.3804e-12 | 1.5 | 0.0075 | 0.0004 | 45.9 | 14518.2 | 1.5 | 64.32 | 1.5 | 93.6 | 83.12 | 2.7608e-05 | 600 | 0.60813 | 9.031 | 1
4651 | 1.6e-12 | 0.5 | 0.0025 | 8e-05 | 5.5 | 6502.6 | 0.223 | 2.072 | 0.465 | 4.656 | 2.264 | 3.2e-05 | 1700 | 1.2823 | 8.6952 | 0.446
4652 | 3.4674e-13 | 0.5 | 0.0025 | 8e-05 | 5.2 | 5781.4 | 0.415 | 4 | 0.5 | 7.336 | 5.312 | 6.9347e-06 | 1100 | 0.93325 | 9.2286 | 0.83
4653 | 1.75e-12 | 1 | 0.005 | 0.0004 | 20.9 | 8949.5 | 0.255 | 4.72 | 0.745 | 14 | 5.8 | 3.5e-05 | 1400 | 1.5346 | 9.0469 | 0.255
4654 | 5.7544e-11 | 0.5 | 0.0025 | 8e-05 | 5.9 | 8460.4 | 0.29 | 2.92 | 0.5 | 5.8 | 3.592 | 0.0011509 | 1900 | 1.1015 | 8.0305 | 0.58
4655 | 1.9055e-11 | 1.5 | 0.0075 | 0.0004 | 50.6 | 15772.9 | 1.5 | 70.8 | 1.5 | 100.24 | 89.76 | 0.00038109 | 600.0004 | 0.55976 | 8.145 | 1
4656 | 1.3804e-12 | 0.5 | 0.0025 | 8e-05 | 6.8 | 3669.8 | 0.135 | 1.592 | 0.398 | 4.472 | 0.864 | 2.7608e-05 | 1000 | 1.3366 | 7.1294 | 0.27
4657 | 1.8e-12 | 5 | 0.025 | 0.01 | 428.9 | 47058.6 | 3.5 | 298 | 5 | 554 | 570 | 3.6e-05 | 1000 | 1.0423 | 9.3389 | 0.7
4658 | 2.1878e-11 | 2 | 0.01 | 0.002 | 89.2 | 8468.3 | 0.31 | 14 | 1.31 | 50.6 | 21.2 | 0.00043755 | 700 | 1.6218 | 8.4983 | 0.155
4659 | 2.2e-12 | 1 | 0.005 | 0.0004 | 24 | 3772.6 | 0.39 | 7.92 | 0.89 | 18.8 | 11.28 | 4.45e-05 | 500 | 1.3002 | 8.1678 | 0.39
4660 | 2.1e-12 | 1.5 | 0.0075 | 0.0004 | 48.1 | 19180.4 | 1.5 | 72.68 | 1.5 | 101.28 | 90.8 | 4.2e-05 | 700 | 0.53703 | 8.4367 | 1
4661 | 1.4454e-11 | 1 | 0.005 | 0.0004 | 18.6 | 17766.9 | 1 | 22.64 | 1 | 35.92 | 30.64 | 0.00028909 | 1300 | 0.7178 | 9.7589 | 1
4662 | 1.5e-12 | 1.5 | 0.0075 | 0.0004 | 55.4 | 6250.5 | 0.39 | 12.92 | 1.162 | 36.48 | 19.6 | 3e-05 | 600 | 1.4125 | 7.7785 | 0.26
4663 | 2.2e-12 | 1.5 | 0.0075 | 0.0004 | 49.3 | 13810.5 | 0.098 | 5.96 | 0.795 | 22.56 | 0.28 | 4.45e-05 | 1700 | 1.8113 | 8.5315 | 0.065333
4664 | 1.2589e-11 | 1 | 0.005 | 0.0004 | 21.7 | 9614.8 | 0.055 | 2.72 | 0.52 | 9.76 | 0 | 0.00025179 | 1799.9997 | 1.8365 | 8.6861 | 0.055
4665 | 2.7542e-12 | 1 | 0.005 | 0.0004 | 23.1 | 13363.2 | 1 | 25.96 | 1 | 40 | 34.52 | 5.5085e-05 | 899.9994 | 0.66069 | 8.018 | 1
4666 | 1.6e-12 | 1.5 | 0.0075 | 0.0004 | 50.8 | 5927.3 | 0.135 | 6.8 | 0.877 | 25.28 | 3.36 | 3.25e-05 | 700 | 1.7378 | 8.6288 | 0.09
4667 | 1.2589e-11 | 1 | 0.005 | 0.0004 | 25.6 | 6392.5 | 0.135 | 3.76 | 0.66 | 14 | 2.04 | 0.00025179 | 1000 | 1.5346 | 7.4763 | 0.135
4668 | 5.7544e-11 | 1.5 | 0.0075 | 0.0004 | 57.7 | 14511.2 | 0.457 | 15 | 1.215 | 39.72 | 24 | 0.0011509 | 1300 | 1.3183 | 7.1843 | 0.30467
4669 | 2.0893e-12 | 2 | 0.01 | 0.002 | 85.3 | 13516.1 | 1.76 | 69.2 | 2 | 123.8 | 108.6 | 4.1786e-05 | 600 | 0.87096 | 8.6793 | 0.88
4670 | 1.6596e-11 | 1.5 | 0.0075 | 0.0004 | 53 | 10591.1 | 0.142 | 6.76 | 0.885 | 26.68 | 4.28 | 0.00033192 | 1200 | 1.6672 | 7.9652 | 0.094667
4671 | 2e-12 | 1 | 0.005 | 0.0004 | 21.8 | 11806.4 | 0.32 | 6.2 | 0.815 | 15.84 | 8.36 | 4e-05 | 1700 | 1.4125 | 8.5579 | 0.32
4672 | 1.4e-12 | 1 | 0.005 | 0.0004 | 23.5 | 8123.8 | 0.04 | 4.16 | 0.5 | 9.88 | 0 | 2.8e-05 | 1500 | 1.8113 | 8.0775 | 0.04
4673 | 1.7e-12 | 1 | 0.005 | 0.0004 | 21.5 | 17658 | 0.71 | 13.48 | 1 | 25.52 | 20.28 | 3.35e-05 | 1800 | 1 | 8.3225 | 0.71
4674 | 1.7e-12 | 1.5 | 0.0075 | 0.0004 | 41.7 | 29727.1 | 1.5 | 68.56 | 1.5 | 95.96 | 85.96 | 3.4e-05 | 1100 | 0.5445 | 9.2898 | 1
4675 | 3.9811e-13 | 1.5 | 0.0075 | 0.0004 | 45 | 7706.5 | 0.66 | 17.44 | 1.373 | 39.2 | 28.36 | 7.9621e-06 | 700 | 1.3366 | 9.5099 | 0.44
4676 | 1.1e-12 | 1.5 | 0.0075 | 0.0004 | 48.6 | 7995.6 | 0.412 | 11.6 | 1.155 | 33.32 | 18.32 | 2.15e-05 | 800 | 1.4723 | 8.5936 | 0.27467
4677 | 1e-12 | 1.5 | 0.0075 | 0.0004 | 54.8 | 11935.8 | 1.035 | 32.08 | 1.5 | 60.92 | 50.6 | 2e-05 | 800 | 0.98628 | 7.6553 | 0.69
4678 | 1.45e-12 | 2 | 0.01 | 0.002 | 75.9 | 9457.9 | 0.75 | 25.2 | 1.7 | 62.4 | 44.4 | 2.95e-05 | 700 | 1.4521 | 10.1122 | 0.375
4679 | 2.7542e-12 | 1 | 0.005 | 0.0004 | 24.6 | 8084.8 | 0.445 | 9.08 | 0.935 | 20.12 | 13.32 | 5.5085e-05 | 1000.0001 | 1.2134 | 7.7178 | 0.445
4680 | 1.9953e-13 | 0.5 | 0.0025 | 8e-05 | 5 | 12447.7 | 0.5 | 6.368 | 0.5 | 9.704 | 7.88 | 3.9905e-06 | 1700 | 0.66988 | 9.3003 | 1
4681 | 3.9811e-13 | 0.5 | 0.0025 | 8e-05 | 5.1 | 6482.4 | 0.5 | 8.424 | 0.5 | 11.568 | 9.736 | 7.9621e-06 | 700 | 0.52966 | 9.378 | 1
4682 | 6.3096e-12 | 1 | 0.005 | 0.0004 | 20.6 | 18065.5 | 1 | 25.96 | 1 | 39.28 | 33.92 | 0.00012619 | 1200 | 0.65163 | 8.7995 | 1
4683 | 7.9433e-13 | 5 | 0.025 | 0.01 | 494.8 | 35143.8 | 0.525 | 65 | 2.7 | 245 | 162 | 1.5887e-05 | 1280.0003 | 1.7865 | 8.5008 | 0.105
4684 | 3.6308e-12 | 1 | 0.005 | 0.0004 | 22.3 | 4043.5 | 0.025 | 4.52 | 0.455 | 8.48 | 0 | 7.2616e-05 | 800 | 1.9409 | 8.6803 | 0.025
4685 | 1.25e-12 | 2 | 0.01 | 0.002 | 78.2 | 19179 | 0.7 | 24.8 | 1.65 | 60.4 | 42.8 | 2.5e-05 | 1400 | 1.4322 | 9.2256 | 0.35
4686 | 2e-12 | 0.5 | 0.0025 | 8e-05 | 5.4 | 7424 | 0.5 | 6.624 | 0.5 | 10.056 | 8.168 | 4e-05 | 1000 | 0.6607 | 8.8173 | 1
4687 | 7.2444e-12 | 1.5 | 0.0075 | 0.0004 | 42.4 | 16069.5 | 1.462 | 41.12 | 1.5 | 72.08 | 62.36 | 0.00014489 | 900 | 0.82414 | 9.7071 | 0.97467
4688 | 6.3096e-12 | 1 | 0.005 | 0.0004 | 18.9 | 21558.2 | 1 | 28.64 | 1 | 41.16 | 35.88 | 0.00012619 | 1300 | 0.59156 | 9.4415 | 1
4689 | 1.4e-12 | 5 | 0.025 | 0.002 | 351.1 | 96551.4 | 4.8 | 375 | 5 | 659.6 | 679 | 2.85e-05 | 1600 | 0.81283 | 9.6909 | 0.96
4690 | 3.1623e-12 | 2 | 0.01 | 0.0004 | 66.4 | 58880.5 | 2 | 100.72 | 2 | 148 | 135.52 | 6.3246e-05 | 1800 | 0.59979 | 9.2154 | 1
4691 | 2.2e-12 | 1 | 0.005 | 0.0004 | 19.1 | 19684.2 | 0.94 | 17.64 | 1 | 31.2 | 26 | 4.45e-05 | 1700 | 0.84723 | 9.5285 | 0.94
4692 | 1.25e-12 | 2 | 0.01 | 0.002 | 105.1 | 7687.7 | 0.05 | 19.4 | 0.91 | 39 | 0 | 2.5e-05 | 700.0002 | 1.7865 | 7.2394 | 0.025
4693 | 1.5849e-12 | 1.5 | 0.0075 | 0.0004 | 41.1 | 17859.9 | 0.713 | 17.92 | 1.41 | 38.48 | 29.52 | 3.1698e-05 | 1600 | 1.3183 | 9.9328 | 0.47533
4694 | 2.5119e-11 | 1.5 | 0.0075 | 0.0004 | 45.5 | 13358.6 | 0.967 | 26.24 | 1.5 | 51.6 | 42.32 | 0.00050238 | 1000 | 1.1015 | 9.1593 | 0.64467
4695 | 1.95e-12 | 0.5 | 0.0025 | 8e-05 | 6.4 | 2268.5 | 0.072 | 0.984 | 0.34 | 3.592 | 0 | 3.85e-05 | 700 | 1.5136 | 7.5291 | 0.144
4696 | 1.3e-12 | 2 | 0.01 | 0.002 | 81.2 | 5645.1 | 0.27 | 11.8 | 1.25 | 44.8 | 16.4 | 2.6e-05 | 500 | 1.7378 | 9.4621 | 0.135
4697 | 1.85e-12 | 1.5 | 0.0075 | 0.0004 | 45.9 | 26653.9 | 1.5 | 68.84 | 1.5 | 97.12 | 87.12 | 3.7e-05 | 1000 | 0.55208 | 8.5529 | 1
4698 | 2.884e-11 | 1 | 0.005 | 0.0004 | 20.3 | 2634.1 | 0.07 | 2.84 | 0.55 | 9.88 | 0 | 0.00057681 | 500 | 1.8621 | 9.601 | 0.07
4699 | 1.55e-12 | 0.5 | 0.0025 | 8e-05 | 6.8 | 5074.5 | 0.007 | 2.08 | 0.205 | 2.264 | 0 | 3.1e-05 | 1900 | 1.8365 | 7.0812 | 0.014
4700 | 1.75e-12 | 2 | 0.01 | 0.002 | 96.5 | 19090.6 | 0.18 | 13.4 | 1.15 | 46.6 | 11.4 | 3.5e-05 | 1600 | 1.6444 | 7.479 | 0.09
4701 | 1.7378e-13 | 1.5 | 0.0075 | 0.0004 | 49.2 | 45696.2 | 1.5 | 70.64 | 1.5 | 98.76 | 89.56 | 3.4756e-06 | 1600 | 0.51523 | 7.3673 | 1
4702 | 1.7378e-13 | 0.5 | 0.0025 | 8e-05 | 6.5 | 6866.4 | 0.285 | 3.048 | 0.5 | 6.088 | 3.728 | 3.4756e-06 | 1500 | 1.0715 | 7.3447 | 0.57
4703 | 2.884e-11 | 1 | 0.005 | 0.0004 | 24.6 | 8293.9 | 0.74 | 15.52 | 1 | 28.92 | 22.96 | 0.00057681 | 800 | 0.94624 | 7.7101 | 0.74
4704 | 2.05e-12 | 2 | 0.01 | 0.002 | 95.6 | 19348.3 | 0.69 | 28.4 | 1.67 | 69.8 | 49.4 | 4.15e-05 | 1300.0003 | 1.3183 | 7.6326 | 0.345
4705 | 9.5499e-12 | 2 | 0.01 | 0.002 | 86.5 | 36990.6 | 2 | 112.2 | 2 | 164.2 | 149.8 | 0.000191 | 1100 | 0.58345 | 7.7203 | 1
4706 | 1.7e-12 | 1.5 | 0.0075 | 0.0004 | 57 | 15316.3 | 0.862 | 27.48 | 1.5 | 54.16 | 44.12 | 3.4e-05 | 1100 | 1.0568 | 7.2457 | 0.57467
4707 | 9.5e-13 | 5 | 0.025 | 0.01 | 486.3 | 46348.1 | 2.65 | 240 | 4.925 | 463 | 490 | 1.9e-05 | 1100 | 1.1641 | 8.2601 | 0.53
4708 | 1.3183e-13 | 1 | 0.005 | 0.0004 | 20.2 | 5914.4 | 0.31 | 5.56 | 0.8 | 14.88 | 7.4 | 2.6365e-06 | 900 | 1.4928 | 9.4967 | 0.31
4709 | 1.3e-12 | 1 | 0.005 | 0.0004 | 21.5 | 5581.7 | 0.505 | 9.28 | 0.98 | 19.76 | 13.88 | 2.6e-05 | 700 | 1.2303 | 8.9367 | 0.505
4710 | 1e-10 | 1.5 | 0.0075 | 0.0004 | 55.9 | 9186.6 | 0.052 | 9.48 | 0.75 | 23.36 | 0 | 0.002 | 1100 | 1.762 | 7.6021 | 0.034667
4711 | 1.7e-12 | 1.5 | 0.0075 | 0.0004 | 42.7 | 29176.5 | 1.26 | 34.32 | 1.5 | 61.96 | 53.64 | 3.35e-05 | 1800 | 0.90782 | 8.9601 | 0.84
4712 | 2.05e-12 | 5 | 0.025 | 0.01 | 421.3 | 80656.4 | 5 | 591 | 5 | 889 | 880 | 4.15e-05 | 1000 | 0.60814 | 8.4819 | 1
4713 | 1.35e-12 | 0.5 | 0.0025 | 8e-05 | 5.7 | 4516.4 | 0.5 | 6.72 | 0.5 | 10.16 | 8.264 | 2.65e-05 | 600 | 0.65163 | 8.3137 | 1
4714 | 4.1687e-12 | 0.5 | 0.0025 | 8e-05 | 5.1 | 4474.7 | 0.138 | 1.224 | 0.383 | 3.552 | 0.704 | 8.3374e-05 | 1400 | 1.5346 | 9.469 | 0.276
4715 | 3.8019e-11 | 2 | 0.01 | 0.0004 | 61.4 | 59628.3 | 2 | 95.32 | 2 | 141.96 | 129.76 | 0.00076038 | 1900 | 0.62517 | 9.9374 | 1
4716 | 5.4954e-12 | 1.5 | 0.0075 | 0.0004 | 50.9 | 14413.2 | 1.5 | 73.2 | 1.5 | 102.52 | 91.84 | 0.00010991 | 533.3337 | 0.5445 | 8.1478 | 1
4717 | 3.02e-13 | 1.5 | 0.0075 | 0.0004 | 44.5 | 7176.5 | 0.81 | 21.52 | 1.5 | 44 | 34.8 | 6.0399e-06 | 600.0001 | 1.2303 | 9.6411 | 0.54
4718 | 1e-10 | 1.5 | 0.0075 | 0.0004 | 55 | 23362.2 | 0.645 | 20.28 | 1.365 | 44.24 | 32.76 | 0.002 | 1900 | 1.1967 | 7.2418 | 0.43
4719 | 1.5136e-13 | 1 | 0.005 | 0.0004 | 19.4 | 10083.5 | 0.51 | 8.88 | 0.975 | 18.56 | 13.24 | 3.0271e-06 | 1300 | 1.2647 | 9.6945 | 0.51
4720 | 2.05e-12 | 0.5 | 0.0025 | 8e-05 | 5.6 | 10345.7 | 0.5 | 5.208 | 0.5 | 8.872 | 6.952 | 4.05e-05 | 1600 | 0.75858 | 8.2835 | 1
4721 | 7.9433e-13 | 1 | 0.005 | 0.0004 | 24 | 16436 | 0.87 | 18.24 | 1 | 32.4 | 26.84 | 1.5887e-05 | 1400 | 0.8356 | 7.6091 | 0.87
4722 | 3.8019e-11 | 1.5 | 0.0075 | 0.0004 | 44.3 | 22381.4 | 1.252 | 34.64 | 1.5 | 63.28 | 54.36 | 0.00076038 | 1400 | 0.92045 | 9.0301 | 0.83467
4723 | 7.2444e-12 | 1.5 | 0.0075 | 0.0004 | 48.9 | 28698 | 1.455 | 43.76 | 1.5 | 75.52 | 66.52 | 0.00014489 | 1500 | 0.76913 | 7.9572 | 0.97
4724 | 1.5e-12 | 0.5 | 0.0025 | 8e-05 | 6.3 | 6593.1 | 0.193 | 1.992 | 0.443 | 4.792 | 1.952 | 3e-05 | 1700 | 1.2647 | 7.5877 | 0.386
4725 | 1.1e-12 | 5 | 0.025 | 0.01 | 481.9 | 54222.3 | 2.35 | 216 | 4.625 | 432 | 453 | 2.25e-05 | 1360.0003 | 1.2303 | 8.2636 | 0.47
4726 | 1.3e-12 | 0.5 | 0.0025 | 8e-05 | 6.7 | 5295.6 | 0.02 | 1.328 | 0.268 | 2.912 | 0 | 2.6e-05 | 1800 | 1.6672 | 7.1793 | 0.04
4727 | 1.95e-12 | 2 | 0.01 | 0.002 | 85.7 | 31906.6 | 2 | 82.6 | 2 | 139.4 | 125.8 | 3.95e-05 | 1200 | 0.7379 | 8.0634 | 1
4728 | 1.55e-12 | 1.5 | 0.0075 | 0.0004 | 48.9 | 15551.1 | 1.17 | 34.12 | 1.5 | 63.08 | 53.36 | 3.1e-05 | 1000 | 0.94624 | 8.4368 | 0.78
4729 | 5.2481e-13 | 5 | 0.025 | 0.002 | 352 | 105534 | 4.275 | 326.6 | 5 | 582 | 613.8 | 1.0496e-05 | 1900 | 0.88308 | 9.2197 | 0.855
4730 | 1e-10 | 1 | 0.005 | 0.0004 | 20.8 | 3720.8 | 0.445 | 7.92 | 0.925 | 18.04 | 11.76 | 0.002 | 500.0001 | 1.3183 | 9.3208 | 0.445
4731 | 7.5858e-11 | 0.5 | 0.0025 | 8e-05 | 6 | 6664 | 0.5 | 8.84 | 0.5 | 12.104 | 10.248 | 0.0015172 | 700 | 0.51523 | 7.9644 | 1
4732 | 1.65e-12 | 2 | 0.01 | 0.002 | 82.8 | 45829.8 | 2 | 79.2 | 2 | 134.2 | 122.2 | 3.3e-05 | 1700 | 0.72778 | 7.7783 | 1
4733 | 2.2909e-13 | 0.5 | 0.0025 | 8e-05 | 5.7 | 17616.2 | 0.5 | 8.736 | 0.5 | 11.912 | 10.12 | 4.5817e-06 | 1800 | 0.50119 | 7.9667 | 1
4734 | 2.2909e-13 | 2 | 0.01 | 0.002 | 91.5 | 38828.2 | 1.61 | 65.2 | 2 | 117 | 105.2 | 4.5817e-06 | 1700 | 0.85901 | 7.2429 | 0.805
4735 | 1.4454e-11 | 1 | 0.005 | 0.0004 | 26 | 6605.6 | 0.295 | 6.48 | 0.81 | 17.76 | 8.6 | 0.00028909 | 900 | 1.3366 | 7.3538 | 0.295
4736 | 3.1623e-12 | 2 | 0.01 | 0.002 | 74.9 | 14991.7 | 0.69 | 23.6 | 1.64 | 59.2 | 41 | 6.3246e-05 | 1125.0004 | 1.4723 | 9.8174 | 0.345
4737 | 2.15e-12 | 0.5 | 0.0025 | 8e-05 | 6.1 | 4985.8 | 0.5 | 6.32 | 0.5 | 10.008 | 8.024 | 4.3e-05 | 700 | 0.68866 | 7.8972 | 1
4738 | 9.5499e-12 | 1.5 | 0.0075 | 0.0004 | 48.3 | 52848.5 | 1.5 | 71.12 | 1.5 | 98.76 | 89.76 | 0.000191 | 1800 | 0.50119 | 7.2945 | 1
4739 | 1.7378e-13 | 5 | 0.025 | 0.01 | 421.6 | 63298.4 | 1.625 | 137 | 3.825 | 321 | 316 | 3.4756e-06 | 1900 | 1.4723 | 8.9204 | 0.325
4740 | 1.75e-12 | 5 | 0.025 | 0.01 | 409.1 | 47843.2 | 2.7 | 222 | 4.95 | 425 | 454 | 3.5e-05 | 1200 | 1.2303 | 9.7603 | 0.54
4741 | 3.6308e-12 | 0.5 | 0.0025 | 8e-05 | 5.2 | 2425.4 | 0.273 | 2.456 | 0.5 | 5.096 | 2.984 | 7.2616e-05 | 600 | 1.2134 | 9.3797 | 0.546
4742 | 4.1687e-12 | 1.5 | 0.0075 | 0.0004 | 54.8 | 15032.6 | 0.06 | 10 | 0.742 | 22.84 | 0 | 8.3374e-05 | 1800 | 1.762 | 7.5464 | 0.04
4743 | 2.2e-12 | 0.5 | 0.0025 | 8e-05 | 5.4 | 10684.8 | 0.5 | 6.856 | 0.5 | 10.256 | 8.384 | 4.45e-05 | 1400 | 0.64269 | 8.7812 | 1
4744 | 1.9e-12 | 1.5 | 0.0075 | 0.0004 | 41.6 | 23182.1 | 1.5 | 52.12 | 1.5 | 81.52 | 71.92 | 3.8e-05 | 1100 | 0.69823 | 9.5821 | 1
4745 | 2.15e-12 | 1 | 0.005 | 0.0004 | 20.6 | 18267.1 | 1 | 32.2 | 1 | 44.8 | 39.32 | 4.3e-05 | 1000 | 0.53703 | 8.7915 | 1
4746 | 8.3176e-12 | 0.5 | 0.0025 | 8e-05 | 5.2 | 3816 | 0.5 | 6.944 | 0.5 | 10.304 | 8.408 | 0.00016635 | 500 | 0.64269 | 9.3165 | 1
4747 | 4.1687e-12 | 5 | 0.025 | 0.01 | 425 | 52576.3 | 5 | 692 | 5 | 987 | 958 | 8.3374e-05 | 600 | 0.55976 | 9.2208 | 1
4748 | 1.2e-12 | 5 | 0.025 | 0.002 | 387 | 93060.9 | 5 | 425.6 | 5 | 723.6 | 735.2 | 2.4e-05 | 1400 | 0.7379 | 8.7397 | 1
4749 | 1.95e-12 | 0.5 | 0.0025 | 8e-05 | 6.2 | 7776.2 | 0.405 | 4.288 | 0.5 | 7.776 | 5.656 | 3.85e-05 | 1400 | 0.88308 | 7.5685 | 0.81
4750 | 4.5709e-13 | 2 | 0.01 | 0.002 | 103.5 | 18272.1 | 1.6 | 70 | 2 | 126 | 111 | 9.1418e-06 | 800 | 0.85901 | 6.999 | 0.8
4751 | 1.3183e-13 | 5 | 0.025 | 0.01 | 467.2 | 15374.1 | 0.4 | 64 | 2.65 | 226 | 134 | 2.6365e-06 | 600 | 1.9143 | 9.8196 | 0.08
4752 | 5.0119e-11 | 5 | 0.025 | 0.01 | 469.8 | 62810.4 | 4.2 | 382 | 5 | 676 | 689 | 0.0010024 | 1100 | 0.85901 | 8.0199 | 0.84
4753 | 4.5709e-13 | 1.5 | 0.0075 | 0.0004 | 43.1 | 21183.7 | 1.5 | 60.68 | 1.5 | 89.44 | 79.44 | 9.1418e-06 | 900 | 0.62517 | 9.3312 | 1
4754 | 2.0893e-12 | 0.5 | 0.0025 | 8e-05 | 5.1 | 13737.6 | 0.5 | 6.696 | 0.5 | 10.024 | 8.2 | 4.1786e-05 | 1800.0008 | 0.64269 | 9.0635 | 1
4755 | 1.4e-12 | 1 | 0.005 | 0.0004 | 21.5 | 12753 | 0.735 | 14.12 | 1 | 26.8 | 21.24 | 2.85e-05 | 1300 | 1 | 8.7934 | 0.735
4756 | 4.7863e-12 | 1 | 0.005 | 0.0004 | 24.3 | 7112.7 | 0.99 | 21.4 | 1 | 36.64 | 30.84 | 9.5726e-05 | 550.0003 | 0.75857 | 7.8493 | 0.99
4757 | 1.1e-12 | 1.5 | 0.0075 | 0.0004 | 48.4 | 13208.6 | 1.5 | 46.04 | 1.5 | 79.28 | 68.96 | 2.25e-05 | 700 | 0.77983 | 8.8123 | 1
4758 | 1.8e-12 | 0.5 | 0.0025 | 8e-05 | 6.8 | 4760 | 0.5 | 9.048 | 0.5 | 12.48 | 10.56 | 3.6e-05 | 500 | 0.51523 | 7.092 | 1
4759 | 2.3988e-12 | 1 | 0.005 | 0.0004 | 23.7 | 12820.7 | 1 | 24.52 | 1 | 38.96 | 33.36 | 4.7977e-05 | 900 | 0.68865 | 7.8347 | 1
4760 | 1.5e-12 | 1 | 0.005 | 0.0004 | 19.8 | 7241.4 | 0.995 | 19.12 | 1 | 33.48 | 27.84 | 3e-05 | 600 | 0.81283 | 9.6273 | 0.995
4761 | 1.5e-12 | 2 | 0.01 | 0.002 | 83.2 | 17368.4 | 1.82 | 70.8 | 2 | 125.6 | 110.8 | 3e-05 | 749.9996 | 0.84723 | 8.7425 | 0.91
4762 | 1.7e-12 | 5 | 0.025 | 0.002 | 485.1 | 86913.6 | 3.325 | 304.4 | 5 | 551.8 | 591.2 | 3.4e-05 | 1700 | 0.9594 | 7.1203 | 0.665
4763 | 1.2589e-11 | 1 | 0.005 | 0.0004 | 19.1 | 27024.6 | 1 | 30.76 | 1 | 43.04 | 37.84 | 0.00025179 | 1500 | 0.5445 | 9.1203 | 1
4764 | 2.05e-12 | 5 | 0.025 | 0.01 | 362.1 | 85657.8 | 4.875 | 383 | 5 | 675 | 688 | 4.1e-05 | 1400 | 0.80168 | 9.5805 | 0.975
4765 | 1e-12 | 1 | 0.005 | 0.0004 | 22.4 | 8908.8 | 1 | 26.4 | 1 | 40.32 | 34.68 | 2e-05 | 600 | 0.6607 | 8.4427 | 1
4766 | 2.5119e-11 | 1 | 0.005 | 0.0004 | 18.8 | 22080.2 | 1 | 28.16 | 1 | 40.72 | 35.48 | 0.00050238 | 1349.9998 | 0.59979 | 9.4697 | 1
4767 | 1.95e-12 | 1.5 | 0.0075 | 0.0004 | 45.5 | 45974.2 | 1.5 | 59.04 | 1.5 | 88 | 79.24 | 3.95e-05 | 1900 | 0.60813 | 8.0595 | 1
4768 | 1.4454e-11 | 1 | 0.005 | 0.0004 | 19.9 | 24077.6 | 1 | 32.04 | 1 | 44.36 | 39.04 | 0.00028909 | 1300 | 0.52966 | 8.8674 | 1
4769 | 1.35e-12 | 1 | 0.005 | 0.0004 | 24.5 | 6048.8 | 0.115 | 3.32 | 0.625 | 12.88 | 0.92 | 2.75e-05 | 1000 | 1.6218 | 7.9698 | 0.115
4770 | 5.4954e-12 | 2 | 0.01 | 0.002 | 91.4 | 27656 | 2 | 119.6 | 2 | 172.4 | 157 | 0.00010991 | 800 | 0.56754 | 7.6026 | 1
4771 | 1.1e-12 | 5 | 0.025 | 0.01 | 422.5 | 42941.9 | 3.6 | 301 | 5 | 559 | 569 | 2.15e-05 | 900 | 1.028 | 9.4203 | 0.72
4772 | 2.15e-12 | 0.5 | 0.0025 | 8e-05 | 5.4 | 3153.5 | 0.415 | 4.088 | 0.5 | 7.504 | 5.416 | 4.35e-05 | 600 | 0.93325 | 9.105 | 0.83
4773 | 1.7e-12 | 1 | 0.005 | 0.0004 | 18.3 | 22225.5 | 1 | 31.88 | 1 | 44 | 38.6 | 3.4e-05 | 1200 | 0.52966 | 9.7222 | 1
4774 | 1.1e-12 | 1.5 | 0.0075 | 0.0004 | 45.5 | 13211.2 | 0.652 | 17.36 | 1.357 | 39.4 | 28.64 | 2.25e-05 | 1200 | 1.3366 | 9.3738 | 0.43467
4775 | 1.05e-12 | 1 | 0.005 | 0.0004 | 22.5 | 3434.2 | 0.095 | 2.88 | 0.6 | 11.56 | 0 | 2.1e-05 | 600 | 1.7139 | 8.6286 | 0.095
4776 | 2.7542e-12 | 1 | 0.005 | 0.0004 | 18.4 | 16440.4 | 1 | 32 | 1 | 44.2 | 38.68 | 5.5085e-05 | 900 | 0.53703 | 9.9247 | 1
4777 | 1.3e-12 | 2 | 0.01 | 0.002 | 72.3 | 25702.3 | 0.84 | 28.4 | 1.76 | 63.2 | 49 | 2.6e-05 | 1800 | 1.374 | 9.6933 | 0.42
4778 | 4.5709e-13 | 1 | 0.005 | 0.0004 | 22 | 32429.6 | 1 | 30.76 | 1 | 43.56 | 38.4 | 9.1418e-06 | 1800 | 0.5445 | 7.736 | 1
4779 | 1.35e-12 | 0.5 | 0.0025 | 8e-05 | 6.9 | 1895.6 | 0.007 | 2.184 | 0.21 | 2.376 | 0 | 2.7e-05 | 700 | 1.8113 | 7.0871 | 0.014
4780 | 1.45e-12 | 2 | 0.01 | 0.002 | 91.6 | 30952.7 | 2 | 103.4 | 2 | 158 | 143.6 | 2.9e-05 | 1000 | 0.63387 | 7.4789 | 1
4781 | 2.1e-12 | 1 | 0.005 | 0.0004 | 22.2 | 5343.4 | 0.63 | 12.04 | 1 | 23.88 | 18.04 | 4.25e-05 | 600 | 1.1015 | 8.768 | 0.63
4782 | 2.15e-12 | 0.5 | 0.0025 | 8e-05 | 5.7 | 10124.9 | 0.405 | 4.08 | 0.5 | 7.464 | 5.408 | 4.35e-05 | 1900 | 0.92045 | 8.3431 | 0.81
4783 | 1.2589e-11 | 2 | 0.01 | 0.002 | 88.4 | 19721.6 | 1.64 | 65.2 | 2 | 118 | 103.8 | 0.00025179 | 900 | 0.89536 | 8.1412 | 0.82
4784 | 1.1482e-13 | 0.5 | 0.0025 | 8e-05 | 5.7 | 2837.1 | 0.095 | 1.08 | 0.352 | 3.472 | 0 | 2.2963e-06 | 900 | 1.556 | 8.5398 | 0.19
4785 | 2.5119e-11 | 5 | 0.025 | 0.01 | 442.2 | 26286.3 | 1.7 | 143 | 4 | 350 | 325 | 0.00050238 | 800 | 1.4928 | 9.8801 | 0.34
4786 | 1.9953e-13 | 1 | 0.005 | 0.0004 | 26 | 4905 | 0.66 | 14.16 | 1 | 27.32 | 21 | 3.9905e-06 | 500 | 1 | 7.4141 | 0.66
4787 | 3.3113e-11 | 1.5 | 0.0075 | 0.0004 | 52.4 | 11459.2 | 0.427 | 13.04 | 1.177 | 35.84 | 20.64 | 0.00066226 | 1100 | 1.4125 | 8.0237 | 0.28467
4788 | 1.5849e-12 | 2 | 0.01 | 0.002 | 72.1 | 23477 | 1.37 | 46.8 | 2 | 90.2 | 78.2 | 3.1698e-05 | 1300 | 1.0864 | 9.8159 | 0.685
4789 | 1.05e-12 | 1.5 | 0.0075 | 0.0004 | 52.4 | 25220.9 | 1.5 | 65.88 | 1.5 | 95.96 | 86.12 | 2.1e-05 | 1000 | 0.58344 | 7.5391 | 1
4790 | 1.45e-12 | 2 | 0.01 | 0.002 | 101.3 | 17323.8 | 0.38 | 18.2 | 1.38 | 59.4 | 29 | 2.95e-05 | 1300 | 1.4723 | 7.3057 | 0.19
4791 | 3.3113e-11 | 1 | 0.005 | 0.0004 | 22.7 | 2861.8 | 0.09 | 3.16 | 0.595 | 11.52 | 0 | 0.00066226 | 500 | 1.714 | 8.5764 | 0.09
4792 | 1.6596e-11 | 2 | 0.01 | 0.002 | 90.7 | 18943.2 | 0.04 | 30.2 | 0.79 | 30.8 | 0 | 0.00033192 | 1900 | 1.9679 | 7.9626 | 0.02
4793 | 1e-10 | 0.5 | 0.0025 | 8e-05 | 5.3 | 2026.7 | 0.16 | 1.48 | 0.408 | 3.928 | 1.136 | 0.002 | 600 | 1.4521 | 9.2207 | 0.32
4794 | 1.5136e-13 | 1 | 0.005 | 0.0004 | 20.3 | 24571 | 1 | 20.08 | 1 | 34.04 | 28.96 | 3.0271e-06 | 1900 | 0.75858 | 8.6738 | 1
4795 | 1.3183e-13 | 0.5 | 0.0025 | 8e-05 | 5.5 | 3772.1 | 0.058 | 0.776 | 0.31 | 2.976 | 0 | 2.6365e-06 | 1300 | 1.6904 | 8.8102 | 0.116
4796 | 1.1e-12 | 0.5 | 0.0025 | 8e-05 | 5.4 | 6049.7 | 0.5 | 8.112 | 0.5 | 11.424 | 9.528 | 2.25e-05 | 700 | 0.56755 | 9.0771 | 1
4797 | 1.55e-12 | 1 | 0.005 | 0.0004 | 19.8 | 6571.6 | 0.315 | 5.56 | 0.805 | 14.76 | 7.56 | 3.1e-05 | 1000 | 1.4928 | 9.6581 | 0.315
4798 | 6.0256e-13 | 0.5 | 0.0025 | 8e-05 | 5.3 | 6329.8 | 0.15 | 1.392 | 0.395 | 3.808 | 0.96 | 1.2051e-05 | 1900 | 1.4723 | 9.0307 | 0.3
4799 | 5.2481e-13 | 1.5 | 0.0075 | 0.0004 | 58.3 | 17855 | 1.267 | 41.88 | 1.5 | 74.36 | 64.2 | 1.0496e-05 | 1000 | 0.82414 | 7.0025 | 0.84467
4800 | 1.05e-12 | 1 | 0.005 | 0.0004 | 23.3 | 16222.5 | 0.64 | 12.68 | 1 | 24.44 | 18.96 | 2.05e-05 | 1700 | 1.028 | 7.6586 | 0.64
4801 | 4.7863e-12 | 1.5 | 0.0075 | 0.0004 | 46.9 | 9699.1 | 1.5 | 48.12 | 1.5 | 80.16 | 69.72 | 9.5726e-05 | 500 | 0.75858 | 9.039 | 1
4802 | 2.15e-12 | 2 | 0.01 | 0.002 | 70.1 | 35764.6 | 1.44 | 49.6 | 2 | 92.8 | 82.2 | 4.35e-05 | 1900 | 1.0423 | 9.6868 | 0.72
4803 | 1.4e-12 | 2 | 0.01 | 0.002 | 101.8 | 20005.4 | 0.11 | 13.4 | 1.05 | 44.6 | 3.2 | 2.8e-05 | 1700 | 1.6672 | 7.0605 | 0.055
4804 | 6.0256e-13 | 5 | 0.025 | 0.002 | 315.6 | 150230.8 | 5 | 588.2 | 5 | 842.6 | 844.8 | 1.2051e-05 | 1599.9994 | 0.5224 | 8.9804 | 1
4805 | 9e-13 | 1.5 | 0.0075 | 0.0004 | 49.2 | 15551.1 | 1.177 | 35.04 | 1.5 | 64.76 | 54.84 | 1.85e-05 | 1000 | 0.94624 | 8.6183 | 0.78467
4806 | 1.1e-12 | 0.5 | 0.0025 | 8e-05 | 6 | 8927.5 | 0.455 | 4.88 | 0.5 | 8.568 | 6.504 | 2.25e-05 | 1500 | 0.82414 | 8.0583 | 0.91
4807 | 3.9811e-13 | 0.5 | 0.0025 | 8e-05 | 5.4 | 4063.3 | 0.328 | 3.072 | 0.5 | 6.064 | 3.944 | 7.9621e-06 | 900.0003 | 1.0864 | 8.9607 | 0.656
4808 | 1.95e-12 | 1 | 0.005 | 0.0004 | 21.4 | 8013 | 0.125 | 3.04 | 0.615 | 11.56 | 1.24 | 3.95e-05 | 1400 | 1.714 | 8.9886 | 0.125
4809 | 5.2481e-13 | 1.5 | 0.0075 | 0.0004 | 40.4 | 26855.5 | 1.17 | 31 | 1.5 | 57.2 | 48.96 | 1.0496e-05 | 1800 | 0.98628 | 9.7087 | 0.78
4810 | 1.8197e-12 | 2 | 0.01 | 0.002 | 89.5 | 16949.2 | 0.05 | 14.4 | 0.81 | 31.4 | 0 | 3.6394e-05 | 1700 | 1.9679 | 8.1426 | 0.025
4811 | 1.55e-12 | 1.5 | 0.0075 | 0.0004 | 52.7 | 12130.5 | 0.03 | 18.64 | 0.63 | 18.8 | 0 | 3.15e-05 | 1600 | 1.9409 | 8.0814 | 0.02
4812 | 1.55e-12 | 5 | 0.025 | 0.01 | 492.1 | 25219.1 | 1.25 | 115 | 3.6 | 327 | 280 | 3.1e-05 | 800 | 1.556 | 8.9198 | 0.25
4813 | 1.05e-12 | 5 | 0.025 | 0.01 | 459 | 44959.2 | 5 | 524 | 5 | 841 | 827 | 2.05e-05 | 639.9996 | 0.69823 | 8.591 | 1
4814 | 1.35e-12 | 5 | 0.025 | 0.01 | 439.8 | 33245.2 | 2.925 | 244 | 5 | 477 | 494 | 2.7e-05 | 800 | 1.1803 | 9.6409 | 0.585
4815 | 3.4674e-13 | 5 | 0.025 | 0.002 | 383.7 | 87627.2 | 5 | 630.8 | 5 | 911 | 898 | 6.9347e-06 | 1000 | 0.55976 | 8.9799 | 1
4816 | 4.5709e-13 | 5 | 0.025 | 0.01 | 492.7 | 36194.2 | 1.9 | 171 | 4.225 | 391 | 381 | 9.1418e-06 | 1000 | 1.3552 | 8.4995 | 0.38
4817 | 2.15e-12 | 0.5 | 0.0025 | 8e-05 | 6 | 3618.9 | 0.025 | 0.968 | 0.27 | 2.712 | 0 | 4.35e-05 | 1300 | 1.762 | 8.176 | 0.05
4818 | 1.3804e-12 | 1.5 | 0.0075 | 0.0004 | 60.8 | 5307.1 | 0.015 | 52.2 | 0.51 | 17.28 | 0 | 2.7608e-05 | 700 | 1.9409 | 7.1198 | 0.01
4819 | 1.3804e-12 | 5 | 0.025 | 0.002 | 354.3 | 109602.4 | 5 | 624.6 | 5 | 893.6 | 885.2 | 2.7608e-05 | 1200 | 0.53703 | 9.0405 | 1
4820 | 1.9953e-13 | 1.5 | 0.0075 | 0.0004 | 52.2 | 27857.4 | 1.5 | 58.8 | 1.5 | 89.8 | 80.28 | 3.9905e-06 | 1200 | 0.63387 | 7.4814 | 1
4821 | 2.1e-12 | 2 | 0.01 | 0.002 | 93.4 | 10956.4 | 1.64 | 67.2 | 2 | 122.2 | 106.4 | 4.2e-05 | 500 | 0.89537 | 8.0216 | 0.82
4822 | 2.05e-12 | 2 | 0.01 | 0.002 | 76.6 | 34739.8 | 1.94 | 72.2 | 2 | 125.4 | 112.8 | 4.05e-05 | 1400 | 0.79068 | 8.6934 | 0.97
4823 | 4.5709e-13 | 1 | 0.005 | 0.0004 | 24 | 11933.5 | 1 | 31.08 | 1 | 44.6 | 39.04 | 9.1418e-06 | 700 | 0.57544 | 7.7688 | 1
4824 | 7.2444e-12 | 1 | 0.005 | 0.0004 | 24.6 | 5056.2 | 0.505 | 10.2 | 0.985 | 21.48 | 15.2 | 0.00014489 | 600 | 1.1641 | 7.8303 | 0.505
4825 | 1.45e-12 | 1 | 0.005 | 0.0004 | 21.9 | 6653.7 | 0.165 | 3.68 | 0.67 | 12.76 | 2.96 | 2.9e-05 | 1100 | 1.6218 | 8.7286 | 0.165
4826 | 9.5e-13 | 5 | 0.025 | 0.01 | 474 | 52816.2 | 2.125 | 190 | 4.4 | 406 | 415 | 1.95e-05 | 1400 | 1.3002 | 8.4772 | 0.425
4827 | 1.0965e-11 | 5 | 0.025 | 0.01 | 410.3 | 70632 | 3.6 | 301 | 5 | 546 | 574 | 0.0002193 | 1440 | 1 | 8.92 | 0.72
4828 | 1e-10 | 1 | 0.005 | 0.0004 | 21.7 | 3997.8 | 0.29 | 5.52 | 0.79 | 15.32 | 7.16 | 0.002 | 600 | 1.4723 | 8.9223 | 0.29
4829 | 1.2e-12 | 2 | 0.01 | 0.002 | 74.7 | 20836.6 | 0.94 | 32.2 | 1.86 | 69.4 | 55.8 | 2.45e-05 | 1400 | 1.3183 | 9.7859 | 0.47
4830 | 4.1687e-12 | 1 | 0.005 | 0.0004 | 26.8 | 8467.6 | 0.025 | 5.72 | 0.475 | 10.36 | 0 | 8.3374e-05 | 1500 | 1.7378 | 7.0714 | 0.025
4831 | 7.9433e-13 | 2 | 0.01 | 0.002 | 92.9 | 12248.7 | 0.11 | 12.4 | 1.06 | 41.6 | 3.2 | 1.5887e-05 | 1100 | 1.762 | 8.0163 | 0.055
4832 | 1.1482e-13 | 0.5 | 0.0025 | 8e-05 | 5.9 | 9713.9 | 0.37 | 3.768 | 0.5 | 7.056 | 4.936 | 2.2963e-06 | 1900 | 0.9594 | 7.9831 | 0.74
4833 | 5.2481e-13 | 0.5 | 0.0025 | 8e-05 | 5.8 | 4061.9 | 0.022 | 0.784 | 0.26 | 2.52 | 0 | 1.0496e-05 | 1500 | 1.8113 | 8.3428 | 0.044
4834 | 9.5e-13 | 2 | 0.01 | 0.002 | 98.3 | 20267 | 0.42 | 19 | 1.41 | 59 | 31.4 | 1.9e-05 | 1500 | 1.4521 | 7.3033 | 0.21
4835 | 4.1687e-12 | 1 | 0.005 | 0.0004 | 23 | 4590.1 | 0.425 | 8.12 | 0.915 | 18.76 | 11.92 | 8.3374e-05 | 600 | 1.2823 | 8.3939 | 0.425
4836 | 1.1482e-13 | 1.5 | 0.0075 | 0.0004 | 46.1 | 30178.9 | 1.5 | 58.12 | 1.5 | 87.6 | 78.2 | 2.2963e-06 | 1300 | 0.63387 | 8.3868 | 1
4837 | 1.75e-12 | 0.5 | 0.0025 | 8e-05 | 5.5 | 2464.5 | 0.175 | 1.664 | 0.425 | 4.2 | 1.448 | 3.5e-05 | 700 | 1.3932 | 8.8664 | 0.35
4838 | 5.4954e-12 | 1.5 | 0.0075 | 0.0004 | 51.9 | 18706.9 | 1.5 | 51.64 | 1.5 | 84.08 | 74.2 | 0.00010991 | 900 | 0.70795 | 7.8357 | 1
4839 | 1.45e-12 | 0.5 | 0.0025 | 8e-05 | 5.4 | 2492.5 | 0.015 | 1.248 | 0.235 | 2.168 | 0 | 2.95e-05 | 1000 | 1.9679 | 9.185 | 0.03
4840 | 3.3113e-11 | 1 | 0.005 | 0.0004 | 26.7 | 4234.2 | 0.06 | 4.08 | 0.575 | 12.48 | 0 | 0.00066226 | 700 | 1.6218 | 7.2431 | 0.06
4841 | 1.7e-12 | 1 | 0.005 | 0.0004 | 24.5 | 12468 | 0.56 | 11.64 | 1 | 23.12 | 17.24 | 3.45e-05 | 1400 | 1.1015 | 7.703 | 0.56
4842 | 1.3183e-13 | 5 | 0.025 | 0.01 | 384.3 | 85228 | 5 | 425 | 5 | 725 | 734 | 2.6365e-06 | 1300.0009 | 0.74817 | 9.0406 | 1
4843 | 2.6303e-13 | 5 | 0.025 | 0.01 | 493.5 | 51978.1 | 2.725 | 246 | 4.975 | 472 | 505 | 5.2605e-06 | 1199.9996 | 1.1324 | 7.9596 | 0.545
4844 | 1.45e-12 | 2 | 0.01 | 0.002 | 74.3 | 26533.1 | 2 | 112.8 | 2 | 162.6 | 147 | 2.9e-05 | 800 | 0.59156 | 9.3982 | 1
4845 | 2.15e-12 | 5 | 0.025 | 0.002 | 379 | 114489.9 | 5 | 552.6 | 5 | 832.8 | 836.6 | 4.35e-05 | 1400 | 0.59979 | 8.4178 | 1
4846 | 1.15e-12 | 1.5 | 0.0075 | 0.0004 | 54.3 | 17218.8 | 1.44 | 46.84 | 1.5 | 80.48 | 70.32 | 2.35e-05 | 900 | 0.76913 | 7.704 | 0.96
4847 | 1.95e-12 | 0.5 | 0.0025 | 8e-05 | 6.1 | 2988.5 | 0.217 | 2.192 | 0.465 | 5 | 2.36 | 3.95e-05 | 760.0003 | 1.2474 | 8.0761 | 0.434
4848 | 7.2444e-12 | 0.5 | 0.0025 | 8e-05 | 5.4 | 2257.4 | 0.33 | 3.096 | 0.5 | 6.12 | 3.968 | 0.00014489 | 500 | 1.0864 | 9.0397 | 0.66
4849 | 1.95e-12 | 2 | 0.01 | 0.002 | 87.2 | 33120.1 | 2 | 100 | 2 | 154.4 | 140.2 | 3.95e-05 | 1100 | 0.65163 | 7.8839 | 1
4850 | 2.15e-12 | 5 | 0.025 | 0.01 | 467.2 | 23657.6 | 1.625 | 140 | 3.95 | 358 | 326 | 4.35e-05 | 719.9998 | 1.4928 | 9.5701 | 0.325
4851 | 3.9811e-13 | 1 | 0.005 | 0.0004 | 22 | 5112.6 | 0.785 | 15.24 | 1 | 28.6 | 22.72 | 7.9621e-06 | 500 | 0.95939 | 8.7534 | 0.785
4852 | 1.35e-12 | 2 | 0.01 | 0.002 | 90.8 | 47079 | 2 | 109.4 | 2 | 162 | 148.4 | 2.7e-05 | 1400 | 0.58344 | 7.0575 | 1
4853 | 1.6e-12 | 0.5 | 0.0025 | 8e-05 | 5.5 | 4393.3 | 0.5 | 6.584 | 0.5 | 10.056 | 8.144 | 3.2e-05 | 600 | 0.66988 | 8.7838 | 1
4854 | 1.7e-12 | 1.5 | 0.0075 | 0.0004 | 52.7 | 10402.9 | 0.255 | 9.16 | 1.012 | 30.44 | 11.6 | 3.4e-05 | 1100 | 1.556 | 8.0176 | 0.17
4855 | 4.5709e-13 | 2 | 0.01 | 0.002 | 93.2 | 16355.7 | 2 | 116.6 | 2 | 171 | 154.8 | 9.1418e-06 | 500 | 0.59979 | 7.8406 | 1
4856 | 9.5499e-12 | 1 | 0.005 | 0.0004 | 23.9 | 14525.1 | 0.51 | 10.4 | 0.985 | 21.12 | 15.36 | 0.000191 | 1700 | 1.1482 | 7.7082 | 0.51
4857 | 1.6596e-11 | 0.5 | 0.0025 | 8e-05 | 5.4 | 5819.4 | 0.5 | 5.416 | 0.5 | 9.024 | 7.088 | 0.00033192 | 900 | 0.75858 | 8.8852 | 1
4858 | 6.0256e-13 | 0.5 | 0.0025 | 8e-05 | 5.7 | 14105.6 | 0.5 | 6.472 | 0.5 | 9.968 | 8.096 | 1.2051e-05 | 1900 | 0.6607 | 8.0957 | 1
4859 | 1.8197e-12 | 5 | 0.025 | 0.01 | 486.4 | 34260.2 | 4.425 | 411 | 5 | 733 | 726 | 3.6394e-05 | 600 | 0.85901 | 8.6799 | 0.885
4860 | 4.3652e-11 | 2 | 0.01 | 0.002 | 85.7 | 9589.5 | 0.64 | 24 | 1.62 | 63 | 41.6 | 0.00087303 | 700 | 1.4322 | 8.7986 | 0.32
4861 | 2.3988e-12 | 0.5 | 0.0025 | 8e-05 | 6.1 | 3067.5 | 0.372 | 3.832 | 0.5 | 7.248 | 5.032 | 4.7977e-05 | 600 | 0.95941 | 7.9708 | 0.744
4862 | 1.9055e-11 | 5 | 0.025 | 0.002 | 387.9 | 139287.2 | 5 | 477.2 | 5 | 758.2 | 776.8 | 0.00038109 | 1800 | 0.63387 | 7.5405 | 1
4863 | 2.05e-12 | 5 | 0.025 | 0.002 | 348.3 | 100883.5 | 5 | 581 | 5 | 853.6 | 847.2 | 4.1e-05 | 1199.9998 | 0.58345 | 9.4604 | 1
4864 | 1.25e-12 | 5 | 0.025 | 0.01 | 458.4 | 48742.9 | 0.6 | 69 | 2.675 | 230 | 163 | 2.5e-05 | 1800 | 1.8113 | 8.6794 | 0.12
4865 | 1.4454e-11 | 1 | 0.005 | 0.0004 | 24.4 | 9725.5 | 0.79 | 16.48 | 1 | 30.24 | 24.4 | 0.00028909 | 900.0005 | 0.90782 | 7.7209 | 0.79
4866 | 1.7e-12 | 1 | 0.005 | 0.0004 | 19 | 13084.6 | 1 | 29.36 | 1 | 42.2 | 36.56 | 3.45e-05 | 800 | 0.59979 | 9.9044 | 1
4867 | 1.05e-12 | 5 | 0.025 | 0.01 | 395.2 | 73621 | 3.825 | 308 | 5 | 558 | 583 | 2.05e-05 | 1440.0006 | 0.9594 | 8.9425 | 0.765
4868 | 8.7096e-11 | 1.5 | 0.0075 | 0.0004 | 47.9 | 21802.9 | 0.645 | 18.04 | 1.35 | 40.04 | 29.4 | 0.0017419 | 1900 | 1.2823 | 8.373 | 0.43
4869 | 7.9433e-13 | 0.5 | 0.0025 | 8e-05 | 5.4 | 2258 | 0.052 | 0.736 | 0.305 | 2.824 | 0 | 1.5887e-05 | 800 | 1.7378 | 9.0397 | 0.104
4870 | 1.15e-12 | 0.5 | 0.0025 | 8e-05 | 5.3 | 5369.2 | 0.085 | 0.904 | 0.335 | 3.128 | 0 | 2.3e-05 | 1800 | 1.6444 | 9.0725 | 0.17
4871 | 1.85e-12 | 0.5 | 0.0025 | 8e-05 | 5.6 | 7157.6 | 0.385 | 3.808 | 0.5 | 7.096 | 5.016 | 3.7e-05 | 1400 | 0.9594 | 8.5132 | 0.77
4872 | 1.35e-12 | 2 | 0.01 | 0.002 | 85.3 | 16628.4 | 2 | 92.8 | 2 | 148.6 | 133 | 2.7e-05 | 600 | 0.70795 | 8.5561 | 1
4873 | 5.2481e-13 | 1.5 | 0.0075 | 0.0004 | 43.1 | 36295.4 | 1.5 | 59.88 | 1.5 | 88.16 | 79 | 1.0496e-05 | 1500 | 0.60813 | 8.7409 | 1
4874 | 1.85e-12 | 2 | 0.01 | 0.002 | 76 | 35060.6 | 1.7 | 61.8 | 2 | 111.4 | 99.6 | 3.7e-05 | 1600 | 0.89536 | 8.8583 | 0.85
4875 | 9.5e-13 | 0.5 | 0.0025 | 8e-05 | 6 | 3772.6 | 0.193 | 1.912 | 0.443 | 4.632 | 1.872 | 1.9e-05 | 1000 | 1.3002 | 8.076 | 0.386
4876 | 6.0256e-13 | 2 | 0.01 | 0.002 | 80 | 11431.2 | 0.13 | 10 | 1.05 | 36.8 | 4.4 | 1.2051e-05 | 1100 | 1.888 | 9.3444 | 0.065
4877 | 1.15e-12 | 2 | 0.01 | 0.002 | 76.9 | 43841 | 2 | 119.4 | 2 | 168 | 153.4 | 2.3e-05 | 1200 | 0.53703 | 8.4427 | 1
4878 | 1.9e-12 | 0.5 | 0.0025 | 8e-05 | 5.2 | 5581.7 | 0.26 | 2.36 | 0.495 | 4.92 | 2.8 | 3.8e-05 | 1400 | 1.2303 | 9.2375 | 0.52
4879 | 1.8197e-12 | 2 | 0.01 | 0.0004 | 85.1 | 54805.9 | 2 | 125.8 | 2 | 174.8 | 160.88 | 3.6394e-05 | 1400 | 0.50119 | 7.3042 | 1
4880 | 3.4674e-13 | 1.5 | 0.0075 | 0.0004 | 54.8 | 29958.1 | 1.057 | 33.12 | 1.5 | 61.48 | 52.56 | 6.9347e-06 | 1900 | 0.93325 | 7.062 | 0.70467
4881 | 1.8e-12 | 2 | 0.01 | 0.002 | 80.2 | 19673.4 | 1.08 | 38.8 | 2 | 77.6 | 66 | 3.6e-05 | 1200 | 1.1967 | 8.9755 | 0.54
4882 | 1.8e-12 | 1 | 0.005 | 0.0004 | 19.2 | 17567.1 | 0.645 | 11.44 | 1 | 22.4 | 17.36 | 3.65e-05 | 1999.9996 | 1.1169 | 9.5939 | 0.645
4883 | 2.2e-12 | 1.5 | 0.0075 | 0.0004 | 43.6 | 22848.1 | 1.5 | 74 | 1.5 | 101.48 | 91 | 4.4e-05 | 800 | 0.51523 | 9.1561 | 1
4884 | 1.95e-12 | 0.5 | 0.0025 | 8e-05 | 5 | 1537.5 | 0.06 | 0.736 | 0.307 | 2.736 | 0 | 3.95e-05 | 560.0001 | 1.7865 | 9.9229 | 0.12
4885 | 1.4e-12 | 0.5 | 0.0025 | 8e-05 | 5.4 | 5742.3 | 0.158 | 1.464 | 0.403 | 3.952 | 1.112 | 2.85e-05 | 1700 | 1.4521 | 9.0472 | 0.316
4886 | 1.8197e-12 | 1 | 0.005 | 0.0004 | 19 | 12753 | 0.775 | 13.96 | 1 | 26.2 | 20.92 | 3.6394e-05 | 1300 | 1 | 9.7759 | 0.775
4887 | 1.0471e-12 | 2 | 0.01 | 0.002 | 85.1 | 8124.5 | 0.27 | 12.6 | 1.26 | 47.2 | 17.6 | 2.0943e-05 | 700 | 1.6904 | 8.9223 | 0.135
4888 | 1.2e-12 | 1.5 | 0.0075 | 0.0004 | 46 | 15165.5 | 1.5 | 55.84 | 1.5 | 86.2 | 76.04 | 2.4e-05 | 700 | 0.67921 | 8.9845 | 1
4889 | 6.9183e-13 | 2 | 0.01 | 0.002 | 83.1 | 8908.2 | 0.21 | 11.4 | 1.18 | 43.2 | 12.6 | 1.3837e-05 | 800 | 1.762 | 9.1031 | 0.105
4890 | 4.3652e-11 | 1.5 | 0.0075 | 0.0004 | 52.7 | 23715.5 | 0.802 | 23.96 | 1.5 | 47.8 | 39.12 | 0.00087303 | 1800 | 1.1169 | 7.546 | 0.53467
4891 | 2.7542e-12 | 2 | 0.01 | 0.002 | 80.3 | 17856.5 | 2 | 80.8 | 2 | 136.8 | 121.8 | 5.5085e-05 | 700 | 0.76913 | 9.0382 | 1
4892 | 1.65e-12 | 0.5 | 0.0025 | 8e-05 | 5.1 | 6465.2 | 0.39 | 3.648 | 0.5 | 6.832 | 4.824 | 3.3e-05 | 1300 | 0.98628 | 9.3788 | 0.78
4893 | 3.4674e-13 | 1.5 | 0.0075 | 0.0004 | 55 | 31180.9 | 1.5 | 54.68 | 1.5 | 87.04 | 77.68 | 6.9347e-06 | 1400 | 0.66069 | 6.9996 | 1
4894 | 1.9e-12 | 1 | 0.005 | 0.0004 | 19.6 | 6663 | 0.34 | 5.92 | 0.82 | 15.16 | 8.16 | 3.8e-05 | 1000 | 1.4723 | 9.7524 | 0.34
4895 | 7.2444e-12 | 0.5 | 0.0025 | 8e-05 | 5.8 | 4826.2 | 0.5 | 8.952 | 0.5 | 12.184 | 10.328 | 0.00014489 | 500 | 0.50816 | 8.312 | 1
4896 | 1.25e-12 | 1.5 | 0.0075 | 0.0004 | 51.5 | 13731 | 0.465 | 13.92 | 1.208 | 36.24 | 22.08 | 2.5e-05 | 1300.0002 | 1.3932 | 8.0782 | 0.31
4897 | 1.6596e-11 | 0.5 | 0.0025 | 8e-05 | 6 | 4109 | 0.45 | 4.752 | 0.5 | 8.416 | 6.336 | 0.00033192 | 700 | 0.8356 | 8.0629 | 0.9
4898 | 1.1482e-13 | 1 | 0.005 | 0.0004 | 21.9 | 11933.5 | 1 | 30.8 | 1 | 43.92 | 38.36 | 2.2963e-06 | 700 | 0.57544 | 8.5137 | 1
4899 | 3.8019e-11 | 1 | 0.005 | 0.0004 | 21.9 | 3331.5 | 0.285 | 5.44 | 0.79 | 15.32 | 7.08 | 0.00076038 | 500 | 1.4723 | 8.8694 | 0.285
4900 | 2.6303e-13 | 1.5 | 0.0075 | 0.0004 | 55.8 | 14798.2 | 0.09 | 7.84 | 0.802 | 25.08 | 0 | 5.2605e-06 | 1700 | 1.6904 | 7.4191 | 0.06
4901 | 1.4e-12 | 0.5 | 0.0025 | 8e-05 | 5.4 | 3152.4 | 0.118 | 1.152 | 0.367 | 3.552 | 0.384 | 2.85e-05 | 1000 | 1.556 | 9.1611 | 0.236
4902 | 1.7e-12 | 1 | 0.005 | 0.0004 | 24.1 | 4393 | 0.045 | 3.24 | 0.52 | 10.52 | 0 | 3.45e-05 | 800 | 1.7865 | 8.1363 | 0.045
4903 | 2.5119e-11 | 1 | 0.005 | 0.0004 | 20.4 | 4516.1 | 0.13 | 3.16 | 0.625 | 11.24 | 1.48 | 0.00050238 | 800 | 1.7378 | 9.4671 | 0.13
4904 | 9e-13 | 5 | 0.025 | 0.002 | 421.9 | 95188 | 5 | 506.4 | 5 | 811.4 | 817.8 | 1.85e-05 | 1300 | 0.66988 | 8.1806 | 1
4905 | 2e-12 | 0.5 | 0.0025 | 8e-05 | 5 | 3204.9 | 0.045 | 0.664 | 0.285 | 2.552 | 0 | 4e-05 | 1200 | 1.8366 | 9.7179 | 0.09
4906 | 9.5e-13 | 1.5 | 0.0075 | 0.0004 | 54.1 | 29176.5 | 1.117 | 34.76 | 1.5 | 63.8 | 54.88 | 1.9e-05 | 1800 | 0.90782 | 7.1775 | 0.74467
4907 | 2.1e-12 | 2 | 0.01 | 0.002 | 68.6 | 50193 | 2 | 123.8 | 2 | 170.6 | 155.8 | 4.25e-05 | 1300 | 0.50816 | 9.3362 | 1
4908 | 1.35e-12 | 5 | 0.025 | 0.01 | 430.9 | 50734.6 | 0.475 | 55 | 2.45 | 204 | 131 | 2.65e-05 | 1980.0001 | 1.9143 | 8.9911 | 0.095
4909 | 2.05e-12 | 1.5 | 0.0075 | 0.0004 | 53.1 | 10278.1 | 1.297 | 40.12 | 1.5 | 72.12 | 61.72 | 4.1e-05 | 600 | 0.85901 | 7.9619 | 0.86467
4910 | 2.2e-12 | 2 | 0.01 | 0.002 | 65.5 | 47729.9 | 2 | 101.4 | 2 | 149.6 | 136 | 4.45e-05 | 1500 | 0.61659 | 9.869 | 1
4911 | 1.7e-12 | 1 | 0.005 | 0.0004 | 22.6 | 24422.4 | 1 | 26.28 | 1 | 40.12 | 34.84 | 3.45e-05 | 1600 | 0.64269 | 7.9108 | 1
4912 | 1.05e-12 | 5 | 0.025 | 0.01 | 463.6 | 52955.6 | 0.85 | 85 | 3 | 262 | 208 | 2.05e-05 | 1800 | 1.6672 | 8.2396 | 0.17
4913 | 2.3988e-12 | 0.5 | 0.0025 | 8e-05 | 6.5 | 3715.6 | 0.095 | 1.216 | 0.36 | 3.912 | 0 | 4.7977e-05 | 1100 | 1.4521 | 7.4568 | 0.19
4914 | 7.2444e-12 | 1 | 0.005 | 0.0004 | 22.9 | 7322.2 | 1 | 26.08 | 1 | 40.2 | 34.48 | 0.00014489 | 500 | 0.66988 | 8.3208 | 1
4915 | 1.7e-12 | 1.5 | 0.0075 | 0.0004 | 59.7 | 12785.9 | 1.5 | 71.4 | 1.5 | 103.4 | 92.64 | 3.45e-05 | 500.0001 | 0.57544 | 7.1022 | 1
4916 | 4.7863e-12 | 0.5 | 0.0025 | 8e-05 | 6.5 | 5183 | 0.2 | 2.152 | 0.45 | 5.032 | 2.152 | 9.5726e-05 | 1300.0002 | 1.2303 | 7.4042 | 0.4
4917 | 7.9433e-13 | 1.5 | 0.0075 | 0.0004 | 45.5 | 25342.6 | 1.313 | 37.28 | 1.5 | 66.84 | 57.96 | 1.5887e-05 | 1500 | 0.87096 | 8.6777 | 0.87533
4918 | 1.2589e-11 | 2 | 0.01 | 0.002 | 106 | 7545.2 | 0.63 | 28.2 | 1.66 | 74 | 49 | 0.00025179 | 500.0002 | 1.3002 | 7.1828 | 0.315
4919 | 7.9433e-13 | 1.5 | 0.0075 | 0.0004 | 49.2 | 14097.8 | 0.84 | 23.88 | 1.5 | 47.84 | 38.64 | 1.5887e-05 | 1100 | 1.1482 | 8.4416 | 0.56
4920 | 2.6303e-13 | 2 | 0.01 | 0.0004 | 83.1 | 50891.2 | 2 | 126.68 | 2 | 175.32 | 161.12 | 5.2605e-06 | 1300 | 0.50119 | 7.5955 | 1
4921 | 5.2481e-13 | 5 | 0.025 | 0.01 | 403.8 | 67745.7 | 5 | 554 | 5 | 851 | 840 | 1.0496e-05 | 900 | 0.65163 | 9.1604 | 1
4922 | 1.05e-12 | 1.5 | 0.0075 | 0.0004 | 59.9 | 12019.6 | 0.045 | 12.96 | 0.705 | 23.44 | 0 | 2.05e-05 | 1400 | 1.714 | 6.8341 | 0.03
4923 | 1.8e-12 | 2 | 0.01 | 0.002 | 99.7 | 13621 | 0.04 | 35.8 | 0.86 | 35.8 | 0 | 3.55e-05 | 1274.9998 | 1.8365 | 7.319 | 0.02
4924 | 1.9953e-13 | 0.5 | 0.0025 | 8e-05 | 5 | 3332.7 | 0.455 | 4.376 | 0.5 | 7.824 | 5.832 | 3.9905e-06 | 600 | 0.88307 | 9.7119 | 0.91
4925 | 1.1e-12 | 1.5 | 0.0075 | 0.0004 | 50 | 4741.5 | 0.052 | 8.08 | 0.742 | 20.64 | 0 | 2.15e-05 | 600 | 1.8621 | 8.484 | 0.034667
4926 | 9.5e-13 | 1 | 0.005 | 0.0004 | 22.1 | 15033.6 | 1 | 22.8 | 1 | 37.04 | 31.6 | 1.9e-05 | 1100 | 0.71779 | 8.3165 | 1
4927 | 4.3652e-11 | 1.5 | 0.0075 | 0.0004 | 56.3 | 18078.1 | 1.155 | 37 | 1.5 | 67.48 | 57.52 | 0.00087303 | 1100 | 0.89537 | 7.2439 | 0.77
4928 | 1.35e-12 | 0.5 | 0.0025 | 8e-05 | 6.6 | 14500.8 | 0.5 | 6.608 | 0.5 | 10.256 | 8.336 | 2.65e-05 | 1900 | 0.64269 | 6.8498 | 1
4929 | 4.7863e-12 | 1.5 | 0.0075 | 0.0004 | 47.9 | 16976.6 | 0.63 | 17.76 | 1.35 | 39.8 | 28.8 | 9.5726e-05 | 1500 | 1.3002 | 8.557 | 0.42
4930 | 5.4954e-12 | 1 | 0.005 | 0.0004 | 21.3 | 7796.7 | 0.6 | 11.24 | 1 | 22.4 | 16.76 | 0.00010991 | 899.9997 | 1.1324 | 8.9257 | 0.6
4931 | 1.6e-12 | 5 | 0.025 | 0.01 | 475.4 | 80876.1 | 4.925 | 451 | 5 | 778 | 788 | 3.25e-05 | 1200 | 0.72778 | 7.5363 | 0.985
4932 | 2.1e-12 | 2 | 0.01 | 0.002 | 82.7 | 26719.4 | 1.37 | 51.4 | 2 | 97.6 | 85.4 | 4.25e-05 | 1400 | 1.028 | 8.5372 | 0.685
4933 | 1.65e-12 | 1 | 0.005 | 0.0004 | 21.2 | 16011.2 | 0.55 | 10.32 | 1 | 20.6 | 15.4 | 3.3e-05 | 1900 | 1.1641 | 8.6308 | 0.55
4934 | 4.1687e-12 | 5 | 0.025 | 0.01 | 363 | 83141.9 | 5 | 471 | 5 | 761 | 762 | 8.3374e-05 | 1200 | 0.70795 | 9.6409 | 1
4935 | 3.02e-13 | 1 | 0.005 | 0.0004 | 19.4 | 36679.5 | 1 | 32.08 | 1 | 44.16 | 39.08 | 6.0399e-06 | 1900 | 0.50816 | 8.6169 | 1
4936 | 1.35e-12 | 2 | 0.01 | 0.002 | 90.5 | 19399.8 | 2 | 93.4 | 2 | 151 | 135.8 | 2.75e-05 | 700 | 0.70795 | 8.1112 | 1
4937 | 3.02e-13 | 1 | 0.005 | 0.0004 | 24.8 | 8197.3 | 0.46 | 9.44 | 0.945 | 20.48 | 13.84 | 6.0399e-06 | 1000 | 1.1967 | 7.6514 | 0.46
4938 | 3.6308e-12 | 2 | 0.01 | 0.002 | 77.4 | 10540.2 | 1.31 | 45.8 | 2 | 90.8 | 76.8 | 7.2616e-05 | 600 | 1.1169 | 9.6987 | 0.655
4939 | 1.05e-12 | 0.5 | 0.0025 | 8e-05 | 5.5 | 2701.5 | 0.425 | 4.224 | 0.5 | 7.68 | 5.608 | 2.1e-05 | 500.0003 | 0.90783 | 8.8562 | 0.85
4940 | 1.0471e-12 | 1.5 | 0.0075 | 0.0004 | 55.7 | 10137 | 1.238 | 39.6 | 1.5 | 71.44 | 60.88 | 2.0943e-05 | 600 | 0.87097 | 7.5953 | 0.82533
4941 | 5.2481e-13 | 5 | 0.025 | 0.01 | 435.7 | 67415.4 | 2.7 | 232 | 4.95 | 434 | 475 | 1.0496e-05 | 1600 | 1.1641 | 8.5001 | 0.54
4942 | 1.3183e-13 | 2 | 0.01 | 0.002 | 83 | 32429.6 | 2 | 122.2 | 2 | 172.6 | 157.2 | 2.6365e-06 | 900 | 0.5445 | 8.202 | 1
4943 | 4.7863e-12 | 5 | 0.025 | 0.01 | 411.5 | 73581.3 | 3.95 | 329 | 5 | 593 | 615 | 9.5726e-05 | 1400 | 0.93325 | 8.7991 | 0.79
4944 | 2.1e-12 | 5 | 0.025 | 0.01 | 393.3 | 69625.3 | 3.8 | 310 | 5 | 564 | 589 | 4.25e-05 | 1400 | 0.98628 | 9.4512 | 0.76
4945 | 1.95e-12 | 0.5 | 0.0025 | 8e-05 | 5.8 | 6587.6 | 0.288 | 2.8 | 0.5 | 5.648 | 3.456 | 3.85e-05 | 1500 | 1.1169 | 8.1364 | 0.576
4946 | 3.3113e-11 | 2 | 0.01 | 0.0004 | 82.7 | 49825.6 | 1.94 | 75.76 | 2 | 129.84 | 118.36 | 0.00066226 | 1900 | 0.74817 | 7.6645 | 0.97
4947 | 1.2589e-11 | 0.5 | 0.0025 | 8e-05 | 5.3 | 1843.9 | 0.028 | 0.72 | 0.268 | 2.44 | 0 | 0.00025179 | 700 | 1.8621 | 9.2289 | 0.056
4948 | 2.884e-11 | 1.5 | 0.0075 | 0.0004 | 55.8 | 12879.2 | 0.158 | 7.44 | 0.907 | 28.48 | 5.76 | 0.00057681 | 1400 | 1.5996 | 7.4852 | 0.10533
4949 | 3.8019e-11 | 1.5 | 0.0075 | 0.0004 | 56 | 27155.1 | 1.282 | 41.36 | 1.5 | 73 | 63.68 | 0.00076038 | 1500 | 0.81283 | 6.995 | 0.85467
4950 | 4.3652e-11 | 1 | 0.005 | 0.0004 | 24.2 | 12758.2 | 0.425 | 8.64 | 0.915 | 19.44 | 12.64 | 0.00087303 | 1600 | 1.2303 | 7.6751 | 0.425
4951 | 1.15e-12 | 1.5 | 0.0075 | 0.0004 | 49.8 | 11695.1 | 0.862 | 24.64 | 1.5 | 49.48 | 39.92 | 2.3e-05 | 900 | 1.1324 | 8.4334 | 0.57467
4952 | 2.884e-11 | 2 | 0.01 | 0.002 | 96.4 | 21182.2 | 0.16 | 12.8 | 1.1 | 45.6 | 8.8 | 0.00057681 | 1800 | 1.6672 | 7.4168 | 0.08
4953 | 1.8e-12 | 0.5 | 0.0025 | 8e-05 | 5.2 | 17115.6 | 0.5 | 7.984 | 0.5 | 11.152 | 9.36 | 3.6e-05 | 1900 | 0.5445 | 8.7526 | 1
4954 | 1.2023e-12 | 0.5 | 0.0025 | 8e-05 | 5.6 | 7157.6 | 0.388 | 3.784 | 0.5 | 7.088 | 5.016 | 2.4045e-05 | 1400 | 0.9594 | 8.5132 | 0.776
4955 | 1.1482e-13 | 1.5 | 0.0075 | 0.0004 | 56.8 | 18267.1 | 1.5 | 74.28 | 1.5 | 104.52 | 94.12 | 2.2963e-06 | 666.6669 | 0.53703 | 7.174 | 1
4956 | 3.1623e-12 | 2 | 0.01 | 0.002 | 89.8 | 31775.4 | 2 | 93.2 | 2 | 149 | 135 | 6.3246e-05 | 1100 | 0.6792 | 7.6021 | 1
4957 | 1.5136e-13 | 2 | 0.01 | 0.002 | 72.5 | 30700.7 | 1.33 | 45.8 | 2 | 87.8 | 77.2 | 3.0271e-06 | 1700 | 1.0864 | 9.4595 | 0.665
4958 | 4.3652e-11 | 1.5 | 0.0075 | 0.0004 | 48.4 | 16287.4 | 0.555 | 15.76 | 1.282 | 37.4 | 25.4 | 0.00087303 | 1500 | 1.3552 | 8.4953 | 0.37
4959 | 2e-12 | 5 | 0.025 | 0.01 | 460.1 | 81169.4 | 2.55 | 227 | 4.8 | 430 | 472 | 4e-05 | 1900 | 1.1482 | 7.6592 | 0.51
4960 | 1.8197e-12 | 1 | 0.005 | 0.0004 | 21.4 | 13753.8 | 0.375 | 6.96 | 0.86 | 16.84 | 10 | 3.6394e-05 | 1900 | 1.3552 | 8.6394 | 0.375
4961 | 9.1201e-13 | 1 | 0.005 | 0.0004 | 20.3 | 11179.5 | 0.175 | 3.48 | 0.66 | 12.04 | 3.04 | 1.824e-05 | 1900 | 1.6672 | 9.2172 | 0.175
4962 | 2.05e-12 | 5 | 0.025 | 0.01 | 402.4 | 47414.5 | 0.775 | 70 | 2.825 | 227 | 176 | 4.15e-05 | 1800 | 1.8621 | 10.061 | 0.155
4963 | 1.25e-12 | 2 | 0.01 | 0.0004 | 72.3 | 67255.7 | 2 | 102.2 | 2 | 150.24 | 138.36 | 2.5e-05 | 1999.9996 | 0.58344 | 8.2007 | 1
4964 | 7.5858e-11 | 0.5 | 0.0025 | 8e-05 | 6.6 | 3464.2 | 0.5 | 6.072 | 0.5 | 9.944 | 7.888 | 0.0015172 | 500 | 0.70796 | 7.3528 | 1
4965 | 1.95e-12 | 0.5 | 0.0025 | 8e-05 | 5.3 | 7775.5 | 0.408 | 3.92 | 0.5 | 7.256 | 5.232 | 3.95e-05 | 1500 | 0.94624 | 9.0837 | 0.816
4966 | 4.5709e-13 | 5 | 0.025 | 0.002 | 486 | 91323.5 | 4.95 | 460.4 | 5 | 783.2 | 794.8 | 9.1418e-06 | 1300 | 0.69823 | 7.0005 | 0.99
4967 | 1.45e-12 | 0.5 | 0.0025 | 8e-05 | 6.1 | 4413 | 0.04 | 0.864 | 0.295 | 3.016 | 0 | 2.9e-05 | 1500 | 1.6672 | 7.919 | 0.08
4968 | 1.5136e-13 | 5 | 0.025 | 0.01 | 451.2 | 56332.5 | 1.8 | 157 | 4.05 | 356 | 353 | 3.0271e-06 | 1600 | 1.3932 | 8.5594 | 0.36
4969 | 9.5499e-12 | 1 | 0.005 | 0.0004 | 23.9 | 4214.6 | 0.025 | 4.96 | 0.465 | 9.24 | 0 | 0.000191 | 800 | 1.8621 | 8.0925 | 0.025
4970 | 2.5119e-11 | 1.5 | 0.0075 | 0.0004 | 59.3 | 14225.3 | 1.402 | 47.48 | 1.5 | 81.76 | 71.32 | 0.00050238 | 733.3337 | 0.75858 | 6.9997 | 0.93467
4971 | 1.35e-12 | 1 | 0.005 | 0.0004 | 26.5 | 5914.4 | 0.135 | 3.84 | 0.665 | 14.36 | 2.04 | 2.65e-05 | 900 | 1.4928 | 7.1049 | 0.135
4972 | 1.45e-12 | 0.5 | 0.0025 | 8e-05 | 5.1 | 3104.8 | 0.068 | 0.752 | 0.315 | 2.856 | 0 | 2.9e-05 | 1100 | 1.7378 | 9.532 | 0.136
4973 | 3.6308e-12 | 1 | 0.005 | 0.0004 | 25.9 | 5491.2 | 0.025 | 5.24 | 0.47 | 10 | 0 | 7.2616e-05 | 1000.0002 | 1.7865 | 7.4218 | 0.025
4974 | 1.25e-12 | 2 | 0.01 | 0.002 | 99.5 | 21271.1 | 1.94 | 85.2 | 2 | 144.8 | 130 | 2.5e-05 | 800 | 0.7379 | 7.1829 | 0.97
4975 | 1.8197e-12 | 5 | 0.025 | 0.002 | 358.8 | 99708.1 | 5 | 420.4 | 5 | 708.8 | 721.8 | 3.6394e-05 | 1500 | 0.7379 | 9.2193 | 1
4976 | 1.7e-12 | 0.5 | 0.0025 | 8e-05 | 6.4 | 1411.3 | 0.02 | 1.168 | 0.263 | 2.768 | 0 | 3.45e-05 | 500 | 1.7378 | 7.7715 | 0.04
4977 | 1.35e-12 | 2 | 0.01 | 0.002 | 77 | 27341.3 | 1.19 | 42.2 | 2 | 82.8 | 72 | 2.75e-05 | 1600 | 1.1482 | 9.2041 | 0.595
4978 | 5.7544e-11 | 1.5 | 0.0075 | 0.0004 | 47.9 | 29727.1 | 1.5 | 69.52 | 1.5 | 98.04 | 88.2 | 0.0011509 | 1100 | 0.5445 | 8.0874 | 1
4979 | 1.65e-12 | 0.5 | 0.0025 | 8e-05 | 6.1 | 4999 | 0.415 | 4.392 | 0.5 | 7.928 | 5.792 | 3.3e-05 | 900 | 0.88308 | 7.8967 | 0.83
4980 | 1.8e-12 | 2 | 0.01 | 0.002 | 79.8 | 20734.8 | 1.59 | 58.6 | 2 | 108.2 | 94.6 | 3.55e-05 | 1000 | 0.94624 | 8.8529 | 0.795
4981 | 1.3183e-13 | 1.5 | 0.0075 | 0.0004 | 54.4 | 13211.2 | 0.487 | 15.24 | 1.238 | 38.84 | 24.44 | 2.6365e-06 | 1200 | 1.3366 | 7.666 | 0.32467
4982 | 2.05e-12 | 5 | 0.025 | 0.002 | 332 | 117867 | 4.85 | 357.8 | 5 | 628.2 | 654.2 | 4.05e-05 | 1900 | 0.79068 | 9.2843 | 0.97
4983 | 1.2023e-12 | 0.5 | 0.0025 | 8e-05 | 5.7 | 2671.7 | 0.307 | 2.976 | 0.5 | 5.968 | 3.76 | 2.4045e-05 | 600 | 1.1015 | 8.5467 | 0.614
4984 | 1.2589e-11 | 1.5 | 0.0075 | 0.0004 | 49.7 | 18316.8 | 1.5 | 59.6 | 1.5 | 90.24 | 80.16 | 0.00025179 | 800 | 0.64269 | 8.197 | 1
4985 | 1.05e-12 | 5 | 0.025 | 0.01 | 447.3 | 53177.6 | 5 | 478 | 5 | 802 | 794 | 2.1e-05 | 800 | 0.7379 | 8.7405 | 1
4986 | 5.0119e-11 | 1.5 | 0.0075 | 0.0004 | 45.1 | 6961.9 | 1.065 | 29.2 | 1.5 | 56.24 | 46.12 | 0.0010024 | 500.0002 | 1.0568 | 9.5225 | 0.71
4987 | 1.3804e-12 | 1 | 0.005 | 0.0004 | 24.2 | 23867 | 1 | 29.92 | 1 | 43.44 | 38.12 | 2.7608e-05 | 1400 | 0.57544 | 7.2986 | 1
4988 | 1.85e-12 | 0.5 | 0.0025 | 8e-05 | 6.4 | 3465.2 | 0.265 | 2.784 | 0.5 | 5.712 | 3.312 | 3.75e-05 | 800 | 1.1324 | 7.685 | 0.53
4989 | 1.15e-12 | 0.5 | 0.0025 | 8e-05 | 5.8 | 10984.2 | 0.5 | 7.184 | 0.5 | 10.664 | 8.76 | 2.35e-05 | 1400 | 0.62517 | 8.2479 | 1
4990 | 1.25e-12 | 1 | 0.005 | 0.0004 | 19.6 | 7649.1 | 0.205 | 3.84 | 0.69 | 12.44 | 4.04 | 2.55e-05 | 1300 | 1.6673 | 9.9008 | 0.205
4991 | 1.1482e-13 | 5 | 0.025 | 0.01 | 399.6 | 70587.9 | 3.425 | 281 | 5 | 515 | 546 | 2.2963e-06 | 1500 | 1.0423 | 9.1604 | 0.685
4992 | 3.3113e-11 | 2 | 0.01 | 0.002 | 75.4 | 29036.3 | 2 | 108.6 | 2 | 158.8 | 143.8 | 0.00066226 | 900 | 0.60814 | 9.161 | 1
4993 | 1.1482e-13 | 1.5 | 0.0075 | 0.0004 | 41.2 | 17374.5 | 1.5 | 75.56 | 1.5 | 102.68 | 91.72 | 2.2963e-06 | 600 | 0.50816 | 9.9305 | 1
4994 | 9e-13 | 5 | 0.025 | 0.01 | 489.2 | 84482.5 | 4.275 | 398 | 5 | 700 | 722 | 1.85e-05 | 1400 | 0.81283 | 7.3182 | 0.855
4995 | 2.1e-12 | 5 | 0.025 | 0.01 | 431.9 | 58720.6 | 5 | 761 | 5 | 1049 | 1018 | 4.2e-05 | 600 | 0.50119 | 8.8602 | 1
4996 | 2.2e-12 | 5 | 0.025 | 0.01 | 486.9 | 67633.2 | 2.7 | 249 | 4.95 | 466 | 507 | 4.45e-05 | 1539.9997 | 1.1169 | 7.6865 | 0.54
4997 | 1.9055e-11 | 2 | 0.01 | 0.0004 | 71.6 | 74084.8 | 2 | 111.68 | 2 | 158.28 | 146.08 | 0.00038109 | 1999.9983 | 0.52966 | 8.0765 | 1
4998 | 1.7e-12 | 1.5 | 0.0075 | 0.0004 | 49 | 10468.6 | 0.037 | 9.56 | 0.652 | 18.28 | 0 | 3.4e-05 | 1400 | 1.9679 | 8.6204 | 0.024667
4999 | 2.1878e-11 | 1.5 | 0.0075 | 0.0004 | 57 | 11932.5 | 1.5 | 64.76 | 1.5 | 96.72 | 86.2 | 0.00043755 | 500 | 0.61659 | 7.3599 | 1
5000 | 2.05e-12 | 1.5 | 0.0075 | 0.0004 | 46.9 | 9722.1 | 0.397 | 11 | 1.133 | 31.84 | 17.24 | 4.05e-05 | 1000 | 1.5136 | 8.9278 | 0.26467